## LoRa MeteoAG 13B (index)
OPEN Data Format: MeteoAG IoT Sigfox & LoRaWAN wireless message bit string verifier calculator
This calculator is mean for quick message string payload decoding for MeteoHelix IoT micro weather stations that send a bit-shifted string.
Input 13 byte string (hex) = | 06B6C7D47E87E87F47EC7E87E4
hex converted to binary = | 0000011010110110110001111101010001111110100001111110100001111111010001111110110001111110100001111110010000000000000000000000
bit shifting string start position = | 1 | 9 | 10 | 13 | 16 | 19 | 31 | 43 | 55 | 67 | 79 | 91 | 103
Physical Property Measured = | Index | V_bat | Soil Moisture Selector | Temperature Sensor Selector | Leaf Sensor Selector | E1, Soil moisture sensor group E, sensor 1 | E2, Soil moisture sensor group E, sensor 2 | E3, Soil moisture sensor group E, sensor 3 | F1, Temperature sensor group F, sensor 1 | F2, Temperature sensor group F, sensor 2 | F3, Temperature sensor group F, sensor 3 | G1, Leaf wetness sensor group G, sensor 1 | debug
converted to binary = | 00000110 | 1 | 011 | 011 | 011 | 000111110101 | 000111111010 | 000111111010 | 000111111101 | 000111111011 | 000111111010 | 000111111001 | 00
converted to decimal = | 6 | 1 | 3 | 3 | 3 | 501 | 506 | 506 | 509 | 507 | 506 | 505 | 0
Converted value in output units = | 6 | 3.5 | 3 | 3 | 3 | 501 | 506 | 506 | 509 | 507 | 506 | 505 | 0
units | n/a | bits | bits | bits | bits | ADC - RAW | ADC - RAW | ADC - RAW | ADC - RAW | ADC - RAW | ADC - RAW | ADC - RAW | binary
resolution | 1 | 0.2 | 1 | 1 | 1 | 1 | 1 | 1 | 1 | 1 | 1 | 1 | 1
bits | 8 | 1 | 3 | 3 | 3 | 12 | 12 | 12 | 12 | 12 | 12 | 12 | 2 | 104
max no. of values | 256 | 2 | 8 | 8 | 8 | 4096 | 4096 | 4096 | 4096 | 4096 | 4096 | 4096 | 4
min value | 0 | 3.3 | 0 | 0 | 0 | 0 | 0 | 0 | 0 | 0 | 0 | 0 | 0
max value | 255 | 3.5 | 7 | 7 | 7 | 4095 | 4095 | 4095 | 4095 | 4095 | 4095 | 4095 | 3
req min value | 0 | 0 | 7 | 0 | 0 | 0 | 0 | 0 | 0 | 0 | 0 | 0 | 0
req max value | 3 | 3.9 | 7 | 7 | 7 | 2047 | 2047 | 2047 | 2047 | 2047 | 2047 | 2047 | 3 | 104 | 13
Check | OK | 3.5 | OK | OK | OK | OK | OK | OK | OK | OK | OK | OK | OK | OK
> 3,5 V
Message counter revolving 0 to 255 is the regular 10min message index.
V_bat value changes based on Index. =IF(MOD(B11,10)<=4,MOD(B11,10)*C13+C16,MOD(B11,10)*C13+C16-1)
Soil Moisture Selector, Temperature Sensor Selector, Leaf Sensor Selector = indicates which sensors are connected to ports E (up to 3 sensors), ports F (up to 3 sensors), portG (max 1 sensor)
E1, E2, E3, F1, F2, F3, G1, transmit raw ADC value 0..4096
12 byte string conversion calculations to binary number format
number position in byte string = | 1 | 2 | 3 | 4 | 5 | 6 | 7 | 8 | 9 | 10 | 11 | 12 | 13 | 14 | 15 | 16 | 17 | 18 | 19 | 20 | 21 | 22 | 23 | 24 | 25 | 26 | 27 | 28 | 29 | 30 | 31
hex value @ position in byte string = | 0 | 6 | B | 6 | C | 7 | D | 4 | 7 | E | 8 | 7 | E | 8 | 7 | F | 4 | 7 | E | C | 7 | E | 8 | 7 | E | 4
converted to binary value @ position in byte string = | 0000 | 0110 | 1011 | 0110 | 1100 | 0111 | 1101 | 0100 | 0111 | 1110 | 1000 | 0111 | 1110 | 1000 | 0111 | 1111 | 0100 | 0111 | 1110 | 1100 | 0111 | 1110 | 1000 | 0111 | 1110 | 0100 | 0000 | 0000 | 0000 | 0000 | 0000
Copyright©2018 BARANI DESIGN TECHNOLOGIES s.r.o. |  | www.baranidesign.com |  |  | +421 948 067 125 |  | sales@baranidesign.com

## MeteoAG SIGFOX 12Byte
OPEN Data Format: MeteoAG IoT Sigfox & LoRaWAN wireless message bit string verifier calculator
This calculator is mean for quick message string payload decoding for MeteoHelix IoT micro weather stations that send a bit-shifted string.
Input string (hex) = | db63e83e83e63e83e83ea3e2
hex converted to binary = | 1101101101100011111010000011111010000011111001100011111010000011111010000011111010100011111000100000000000000000000000000000
bit shifting string start position = | 1 | 3 | 6 | 9 | 12 | 24 | 36 | 48 | 60 | 72 | 84 | 96
Physical Property Measured = | V_bat | Soil Moisture Selector | Temperature Sensor Selector | Leaf Sensor Selector | E1, Soil moisture sensor group E, sensor 1 | E2, Soil moisture sensor group E, sensor 2 | E3, Soil moisture sensor group E, sensor 3 | F1, Temperature sensor group F, sensor 1 | F2, Temperature sensor group F, sensor 2 | F3, Temperature sensor group F, sensor 3 | G1, Leaf wetness sensor group G, sensor 1 | debug
converted to binary = | 11 | 011 | 011 | 011 | 000111110100 | 000111110100 | 000111110011 | 000111110100 | 000111110100 | 000111110101 | 000111110001 | 0
converted to decimal = | 3 | 3 | 3 | 3 | 500 | 500 | 499 | 500 | 500 | 501 | 497 | 0
Converted value in output units = | 4.1 | 3 | 3 | 3 | 500 | 500 | 499 | 500 | 500 | 501 | 497 | 0
units | Volt | bits | bits | bits | ADC - RAW | ADC - RAW | ADC - RAW | ADC - RAW | ADC - RAW | ADC - RAW | ADC - RAW | bit
resolution | 0.2 | 1 | 1 | 1 | 1 | 1 | 1 | 1 | 1 | 1 | 1 | 1
bits | 2 | 3 | 3 | 3 | 12 | 12 | 12 | 12 | 12 | 12 | 12 | 1 | 96
max no. of values | 4 | 8 | 8 | 8 | 4096 | 4096 | 4096 | 4096 | 4096 | 4096 | 4096 | 2
min value | 3.5 | 0 | 0 | 0 | 0 | 0 | 0 | 0 | 0 | 0 | 0 | 0
max value | 4.1 | 7 | 7 | 7 | 4095 | 4095 | 4095 | 4095 | 4095 | 4095 | 4095 | 1
req min value | 0 | 7 | 0 | 0 | 0 | 0 | 0 | 0 | 0 | 0 | 0 | 0
req max value | 3.9 | 7 | 7 | 7 | 2047 | 2047 | 2047 | 2047 | 2047 | 2047 | 2047 | 1 | 96 | 12
Check | OK | OK | OK | OK | OK | OK | OK | OK | OK | OK | OK | OK | OK
12 byte string conversion calculations to binary number format
number position in byte string = | 1 | 2 | 3 | 4 | 5 | 6 | 7 | 8 | 9 | 10 | 11 | 12 | 13 | 14 | 15 | 16 | 17 | 18 | 19 | 20 | 21 | 22 | 23 | 24 | 25 | 26 | 27 | 28 | 29 | 30 | 31
hex value @ position in byte string = | d | b | 6 | 3 | e | 8 | 3 | e | 8 | 3 | e | 6 | 3 | e | 8 | 3 | e | 8 | 3 | e | a | 3 | e | 2
converted to binary value @ position in byte string = | 1101 | 1011 | 0110 | 0011 | 1110 | 1000 | 0011 | 1110 | 1000 | 0011 | 1110 | 0110 | 0011 | 1110 | 1000 | 0011 | 1110 | 1000 | 0011 | 1110 | 1010 | 0011 | 1110 | 0010 | 0000 | 0000 | 0000 | 0000 | 0000 | 0000 | 0000
Copyright©2018 BARANI DESIGN TECHNOLOGIES s.r.o. |  | www.baranidesign.com |  |  | +421 948 067 125 |  | sales@baranidesign.com

## AG0S Service Msg 12B message
LoRaWAN Service Message Format: Wireless message bit string verifier calculator
This calculator is meant for quick message decoding for MeteoWind IoT wind transmitters that send a bit-shifted string. | [13 empty] | 256
MeteoWind IoT message format
Input XX byte or longer string (hex) = | c582a1087050904b3114
hex converted to binary = | 110001011000001010100001000010000111000001010000100100000100101100110001000101000000000000000000000000000000000000000000000000000000000000000000
bit shifting string start position = | 1 | 3 | 29 | 54 | 56 | 59 | 67 | 75 | 83 | 91 | 97 | 97 | 97 | 97
Physical Property Measured = | Type | Latitude | Longitude | Fix Status ‘0’=Invalid ‘1’=GNSS fix ‘2’=DGPS fix | Number of Satelites | HDOP | Inclination X | Inclination Y | Inclination Z | Debug Flags
converted to binary = | 11 | 00010110000010101000010000 | 1000011100000101000010010 | 00 | 001 | 00101100 | 11000100 | 01010000 | 00000000 | 000000
converted to decimal = | 3 | 5777936 | 17697298 | 0 | 1 | 44 | 196 | 80 | 0 | 0 | 0 | 0 | 0 | 0
Converted value in output units = | 3 | 57.7794 | 176.973 | 0 | 1 | 4.4 | 49 | 20 | 0 | 0 | 0 | 0 | 0 | 0 | bit SUM
units | n/a | deg | deg | status | interger | meters | deg | deg | deg | binary | binary
resolution | 1 | 1e-05 | 1e-05 | 1 | 1 | 0.1 | 0.25 | 0.25 | 0.25 | 1 | 0 | 0 | 0 | 0
bits | 2 | 26 | 25 | 2 | 3 | 8 | 8 | 8 | 8 | 6 | 0 | 0 | 0 | 0 | 96
max no. of values | 4 | 67108864 | 33554432 | 4 | 8 | 256 | 256 | 256 | 256 | 64 | 1 | 1 | 1 | 1
min value | 0 | 0 | 0 | 0 | 0 | 0 | 0 | 0 | 0 | 0 | 0 | 0 | 0 | 0
max value | 3 | 671.0886 | 335.5443 | 3 | 7 | 25.5 | 63.75 | 63.75 | 63.75 | 63 | 0 | 0 | 0 | 0
req min value | 0 | 0 | 0 | 0 | 0 | 0 | 0 | 0 | 0 | 0 | 0 | 0 | 0 | 0
req max value | 1 | 360 | 180 | 3 | 7 | 25 | 45 | 1 | 1 | 0 | 0 | 0 | 0 | 0 | 12
Check | OK | OK | OK | OK | OK | OK | OK | OK | OK | OK | OK | OK | OK | OK
FINAL CALCULATED OUTPUT VALUES = | 3 | 57.7794 | 176.973 | 0 | 1 | 4.4 | 49 | 20 | 0 | 0 | 0 | 0 | 0 | 0
Latitude = ISO6709 Latitude comes before longitude, North latitude is positive. Accuracy to 5 decimal places (0.00001 = 1.11 m = +/-0.55m) GPS module mode = GPGGA.
Longitude = ISO6709, East longitude is positive. Accuracy to 5 decimal places (0.00001 = 1.11 m = +/-0.55m) GPS module mode = GPGGA. | [8 empty] | Conversion ALGORITHM: | https://stackoverflow.com/questions/46962288/change-longitude-from-180-to-180-to-0-to-360
GPS fix status = ‘0’=Invalid; ‘1’=GNSS fix; ‘2’=DGPS fix.
Number of GPS satelites
HDOP = Horizontal Dilution of Precision gives the added innacuracy based on geometric location of the satelites.
Accelerometer Average Inclination in X - treba vynulovat vo vyrobe ked sa napaluje, nech je v horizontalnej polohe
Accelerometer Average Inclination in Y - treba vynulovat vo vyrobe ked sa napaluje, nech je v horizontalnej polohe
Accelerometer Average Inclination in Z - treba vynulovat vo vyrobe ked sa napaluje, nech je v horizontalnej polohe
Sensor Error or N/A = Maximum possible bit value for each measurand in binary = 111111…. (FFFFF…. In hex) signifies measurement error code.
https://stackoverflow.com/questions/35693029/bin2dec-for-numbers-longer-than-10-bits-in-excel
https://www.esri.com/news/arcuser/0703/geoid2of3.html
Byte string conversion calculations to binary number format
number position in byte string = | 1 | 2 | 3 | 4 | 5 | 6 | 7 | 8 | 9 | 10 | 11 | 12 | 13 | 14 | 15 | 16 | 17 | 18 | 19 | 20 | 21 | 22 | 23 | 24 | 25 | 26 | 27 | 28 | 29 | 30 | 31 | 32 | 33 | 34 | 35 | 36
hex value @ position in byte string = | c | 5 | 8 | 2 | a | 1 | 0 | 8 | 7 | 0 | 5 | 0 | 9 | 0 | 4 | b | 3 | 1 | 1 | 4
converted to binary value @ position in byte string = | 1100 | 0101 | 1000 | 0010 | 1010 | 0001 | 0000 | 1000 | 0111 | 0000 | 0101 | 0000 | 1001 | 0000 | 0100 | 1011 | 0011 | 0001 | 0001 | 0100 | 0000 | 0000 | 0000 | 0000 | 0000 | 0000 | 0000 | 0000 | 0000 | 0000 | 0000 | 0000 | 0000 | 0000 | 0000 | 0000
Copyright©2019 BARANI DESIGN TECHNOLOGIES s.r.o. |  | www.baranidesign.com |  |  | +421 948 067 125 |  | sales@baranidesign.com

## AG1S Service Msg 12B message
LoRaWAN Service Message Format: Wireless message bit string verifier calculator
This calculator is meant for quick message decoding for MeteoWind IoT wind transmitters that send a bit-shifted string.
MeteoHelix IoT message format
Input XX byte or longer string (hex) = | 084024000000000000
hex converted to binary = | 000010000100000000100100000000000000000000000000000000000000000000000000000000000000000000000000000000000000000000000000000000000000000000000000
bit shifting string start position = | 1 | 3 | 8 | 11 | 17 | 25 | 25 | 25 | 25 | 25 | 25 | 25 | 25 | 25
Physical Property Measured = | Type | Hardware type | Major Firmware revision | Minor Firmware revision | Patch Firmware revision
converted to binary = | 00 | 00100 | 001 | 000000 | 00100100
converted to decimal = | 0 | 4 | 1 | 0 | 36 | #REF! | #REF! | #REF! | #REF! | #REF! | 0 | 0 | 0 | 0
Converted value in output units = | 0 | 4 | 1 | 0 | 36 | #REF! | #REF! | #REF! | #REF! | #REF! | 0 | 0 | 0 | 0 | bit SUM
units | n/a | binary | binary | binary | binary
resolution | 1 | 1 | 1 | 1 | 1 | 1 | 1 | 0 | 0 | 0 | 0 | 0 | 0 | 0
bits | 2 | 5 | 3 | 6 | 8 | 0 | 0 | 0 | 0 | 0 | 0 | 0 | 0 | 0 | 24
max no. of values | 4 | 32 | 8 | 64 | 256 | 1 | 1 | 1 | 1 | 1 | 1 | 1 | 1 | 1
min value | 0 | 0 | 0 | 0 | 0 | 0 | 0 | 0 | 0 | 0 | 0 | 0 | 0 | 0
max value | 3 | 31 | 7 | 63 | 255 | 0 | 0 | 0 | 0 | 0 | 0 | 0 | 0 | 0
req min value | 0 | 0 | 0 | 0 | 0 | 0 | 0 | 0 | 0 | 0 | 0 | 0 | 0 | 0
req max value | 1 | 31 | 7 | 63 | 255 | 0 | 0 | 0 | 0 | 0 | 0 | 0 | 0 | 0 | 3
Check | OK | OK | OK | OK | OK | OK | OK | OK | OK | OK | OK | OK | OK | OK
FINAL CALCULATED OUTPUT VALUES = | 0 | 4 | 1 | 0 | 36 | #REF! | #REF! | #REF! | #REF! | #REF! | 0 | 0 | 0 | 0
Hardware type - 0=test, 1=MeteoHelix, 2=MeteoWind, 3=MeteoRain, 4=MeteoAG, …
Major Firmware revision = 0…7 Example Firmware versioning like "0.03.009"
Minor Firmware revision = 0…64
Patch Firmware revision = 0…255
Sensor Error or N/A = Maximum possible bit value for each measurand in binary = 111111…. (FFFFF…. In hex) signifies measurement error code.
https://stackoverflow.com/questions/35693029/bin2dec-for-numbers-longer-than-10-bits-in-excel
https://www.esri.com/news/arcuser/0703/geoid2of3.html
Byte string conversion calculations to binary number format
number position in byte string = | 1 | 2 | 3 | 4 | 5 | 6 | 7 | 8 | 9 | 10 | 11 | 12 | 13 | 14 | 15 | 16 | 17 | 18 | 19 | 20 | 21 | 22 | 23 | 24 | 25 | 26 | 27 | 28 | 29 | 30 | 31 | 32 | 33 | 34 | 35 | 36
hex value @ position in byte string = | 0 | 8 | 4 | 0 | 2 | 4 | 0 | 0 | 0 | 0 | 0 | 0 | 0 | 0 | 0 | 0 | 0 | 0
converted to binary value @ position in byte string = | 0000 | 1000 | 0100 | 0000 | 0010 | 0100 | 0000 | 0000 | 0000 | 0000 | 0000 | 0000 | 0000 | 0000 | 0000 | 0000 | 0000 | 0000 | 0000 | 0000 | 0000 | 0000 | 0000 | 0000 | 0000 | 0000 | 0000 | 0000 | 0000 | 0000 | 0000 | 0000 | 0000 | 0000 | 0000 | 0000
Copyright©2019 BARANI DESIGN TECHNOLOGIES s.r.o. |  | www.baranidesign.com |  |  | +421 948 067 125 |  | sales@baranidesign.com

## _SSC (hidden)
{"IsHide":false,"HiddenInExcel":false,"SheetId":-1,"Name":"LoRa MeteoAG 13B","Guid":"3TWP45","Index":1,"VisibleRange":"","SheetTheme":{"TabColor":"","BodyColor":"","BodyImage":""},"IsPrintSheet":false} | {"ButtonStyle":0,"Name":"","CopyProtect":{"IsEnabled":false,"DomainName":""},"HideSscPoweredlogo":false,"AspnetConfig":{"BrowseUrl":"http://localhost/ssc","FileExtension":0},"NodejsConfig":{"LocalPort":3000},"SmartphoneSettings":{"ViewportLock":true,"UseOldViewEngine":false,"EnableZoom":false,"EnableSwipe":false,"HideToolbar":false,"InheritBackgroundColor":false,"CheckboxFlavor":1,"ShowBubble":false},"SmartphoneTheme":1,"Theme":{"BgColor":"#FFFFFFFF","BgImage":"","InputBorderStyle":2},"Layout":0,"LayoutConfig":{"IsSamePagesHeight":false},"Toolbar":{"Position":1,"IsSubmit":true,"IsPrint":true,"IsPrintAll":false,"IsReset":true,"IsUpdate":true},"InputDetection":0,"ConfigureSubmit":{"IsShowCaptcha":false,"IsUseSscWebServer":true,"ReceiverCode":"jan@baranidesign.com","IsFreeService":false,"IsAdvanceService":true,"IsSecureEmail":false,"IsDemonstrationService":false,"AfterSuccessfulSubmit":"","AfterFailSubmit":"","AfterCancelWizard":"","IsUseOwnWebServer":false,"OwnWebServerURL":"","OwnWebServerTarget":"","SubmitTarget":0},"Flavor":0,"Edition":3,"IgnoreBgInputCell":false,"LiveShare":{"Enable":true},"ResponsiveDesignSetting":{"Disabled":false},"WbUtil":{"EnableBs":true}} | {"Captcha":{"Heading":"Enter the number displayed below.","Message":"This is to verify that you are a human visitor, to prevent automated form submissions.","OkButton":"OK","CancelButton":"Cancel","ErrorMessage":"Your answer is incorrect, please try again."},"RequiredField":{"ErrorMessage":"The fields with the red border are required.","OkButton":"OK","DDLDefaultRequiredText":"Please Select"},"WizardButton":{"Next":"Next","Previous":"Previous","Cancel":"Cancel","Finish":"Finish"},"ToolbarButton":{"Submit":"Submit","Print":"Print","PrintAll":"Print All","Reset":"Reset","Update":"Update","Back":"Back"},"BrowserAndLocation":{"Browsers":[{"Name":"chrome.exe"},{"Name":"firefox.exe"},{"Name":"iexplore.exe"}],"ConversionPath":"C:\\Users\\baranij\\Downloads"},"AdvancedSettingsModels":[],"Dropbox":{"AccessToken":"","AccessSecret":""},"SpreadsheetServer":{"Username":"","Password":"","ServerUrl":""},"ConfigureSubmitDefault":{"Email":"jan@baranidesign.com"},"MessageBubble":{"Close":false,"TopMsg":0},"CustomizeTheme":{"Theme":""},"QrSetting":{"ShowOnConversion":true},"CongratsPage":{"LastOpenedVersion":""},"LocalWebServer":{"Port":"8888"},"SubmitDialog":{"SubmitDialogHeading":"Submit Successful.","SubmitDialogDesc":"The form was successfully submitted.","BeforeSubmitDesc":"The form is being submitted.","OfflineHeading":"Save until online","OfflineDesc":"You are currently offline and the submit failed. Do you want to save the submit and send it later when you are online.","OfflineConfirm":"Do you want to save?","OfflineSubmitHeading":"Offline forms submit confirmation","OfflineSubmitDesc":"There are Offline form(s), which are now ready to submit in server.","OfflineSubmitConfirm":"Do you want to submit?","FailOfflineHeading":"Offline Form submit failed","FailOfflineDesc":"Unable to connect to the Internet. Please try submitting the offline forms later in internet connection.","OfflineSubmitWait":"It may take sometime to finish all submits depending on the size of offline forms and internet connection.","OfflineSubmitWaitCounter":"Left","OfflineSubmitError":"Submit error: Please try later."}}
{"IsHide":false,"HiddenInExcel":false,"SheetId":-1,"Name":"MeteoAG SIGFOX 12Byte ","Guid":"2KWQ40","Index":2,"VisibleRange":"","SheetTheme":{"TabColor":"","BodyColor":"","BodyImage":""},"IsPrintSheet":false}
{"IsHide":false,"HiddenInExcel":false,"SheetId":-1,"Name":"AG0S Service Msg 12B message","Guid":"4KJMI9","Index":3,"VisibleRange":"","SheetTheme":{"TabColor":"","BodyColor":"","BodyImage":""},"IsPrintSheet":false}
{"IsHide":false,"HiddenInExcel":false,"SheetId":-1,"Name":"AG1S Service Msg 12B message","Guid":"F80MJ4","Index":4,"VisibleRange":"","SheetTheme":{"TabColor":"","BodyColor":"","BodyImage":""},"IsPrintSheet":false}
{"IsHide":false,"HiddenInExcel":false,"SheetId":-1,"Name":"Sheet3","Guid":"2H61X9","Index":5,"VisibleRange":"","SheetTheme":{"TabColor":"","BodyColor":"","BodyImage":""},"IsPrintSheet":false}