## Hárok1
UPLINKS
Port | Function
1 | Data port | UNCNF
2 | Service messages | UNCNF
3 | Alarm packets | UNCNF
4 | Retrans packets | UNCNF
50 | Trash | UNCNF
DOWNLINKS
Port | Function | Example - in HEX | Byte 0 | Byte 1 | Byte 2 | Byte 3
10 | Alarm Set Message | O1O2O3 | 9 bits - Alarm SNOOZE Time, 1 bit - Upper/Lower alarm, 7bits Upper Alarm Threshold, 7-bits LOWER Alarm Threshold
Universal downlinks
100 | config OTAA | 24b | 24b - AppKey + AppEUI | after downlink sent, wait for downlink to be processed and then register device with new appkey and appeui
103 | config ADR - Automatic Data Rate | O1 | O1 - On / Off - OO
104 | set DR - Data Rate | O1 | O1 - Data Rate 0..7 + regions
107 | Rejoin | O1 | O1 - rejoin if is 1 / 01
108 | Retrans old periodic payload request | O1O2O3O4 | O1-delay | O2O3O4 - packets, minimum is O1O2, delay and 1 packet number
109 | Retrans old Alarm payload request | O1O2 | O1 - delay, O2 - alarm packet Nr, 0..63
110 | Reset device | O1 | O1 - reset if argument is 1, reset will be performed after 60 seconds of downlink
111 | Rejoin switch and counter | O1O2O3 | 01 - switch 00 OFF, 01 ON, 02 get config to port 50, 0203 - counter after that messages will be rejoin performed, from 5 to 4095, default = OFF
112 | Timesync | O1O2 | O1O2 - counter from 5 to 4095, when can be timesync, default = 1000
Device specific downlinks
120 | Service Message Request port | O1 | O1- request service message. | 00 - MH0S Service message, 01 - MH1S Service message, 02 - MH2S
121 | Change payload type | O1 | O1- payload type | O0 – Scalar, O1-Vector
Time downlinks
130 | timesync 1 - absolute value | O1O2O3O4
132 | Payload period change | O1 | O1- change periodic payload period 2-10 min, in HEXA, 0A = 10 min