## 20200723 bitMap MeteoHelix
OPEN Data Format: MeteoHelix IoT Sigfox & LoRaWAN wireless message bit string verifier calculator
This calculator is mean for quick message string payload decoding for MeteoHelix IoT micro weather stations that send a 11 byte bit-shifted string.
OPEN PROTOCOL START BIT (Type) = 1
Input 11 byte string (hex) = | 712723674fa31afad303f0
hex converted to binary = | 011100010010011100100011011001110100111110100011000110101111101011010011000000111111000000000000
bit shifting string start position = | 1 | 3 | 8 | 19 | 25 | 31 | 40 | 54 | 64 | 73 | 81
Physical Property Measured = | Type | Battery | Temperature | T_min | T_max | Humidity | Pressure | Irradiation | Irr_max | Rain (revolving) | Min_time_between rain_gauge_clicks
converted to binary = | 01 | 11000 | 10010011100 | 100011 | 011001 | 110100111 | 11010001100011 | 0101111101 | 011010011 | 00000011 | 11110000
converted to decimal = | 1 | 24 | 1180 | 35 | 25 | 423 | 13411 | 381 | 211 | 3 | 240
Converted value in output units = | 1 | 4.2 | 18 | 3.5 | 2.5 | 84.6 | 117055 | 762 | 422 | 3 | 240
units | n/a | V | C | C | C | % | Pa | W/m2 | W/m2 | pulses | seconds
resolution | 1 | 0.05 | 0.1 | 0.1 | 0.1 | 0.2 | 5 | 2 | 2 | 1 | 1
bits | 2 | 5 | 11 | 6 | 6 | 9 | 14 | 10 | 9 | 8 | 8 | 88
max no. of values | 4 | 32 | 2048 | 64 | 64 | 512 | 16384 | 1024 | 512 | 256 | 256
min value | 0 | 3 | -100 | 0 | 0 | 0 | 50000 | 0 | 0 | 0 | 0
max value | 3 | 4.55 | 104.7 | 6.3 | 6.3 | 102.2 | 131915 | 2046 | 1022 | 255 | 255
req min value | 0 | 3 | -50 | 0 | 0 | 0 | 60000 | 0 | 0 | 0 | 1
req max value | 3 | 4.5 | 80 | 3 | 3 | 100 | 128000 | 1500 | 100 | 25 | 255 | 88
Check | OK | OK | OK | OK | OK | OK | OK | OK | OK | OK | OK | OK
T_max & Irr_max values are added to the Temperature and Irradiation readings which are currently set to be 10min averages of 15sec measuring intervals. T_min is subtracted from the Temperature reading.
Sensor Error or N/A = Maximum possible value for the physical property which in binary = 111111…. (FFFFF…. In hex)
11 byte string conversion calculations to binary number format
number position in byte string = | 1 | 2 | 3 | 4 | 5 | 6 | 7 | 8 | 9 | 10 | 11 | 12 | 13 | 14 | 15 | 16 | 17 | 18 | 19 | 20 | 21 | 22 | 23 | 24
hex value @ position in byte string = | 7 | 1 | 2 | 7 | 2 | 3 | 6 | 7 | 4 | f | a | 3 | 1 | a | f | a | d | 3 | 0 | 3 | f | 0
converted to binary value @ position in byte string = | 0111 | 0001 | 0010 | 0111 | 0010 | 0011 | 0110 | 0111 | 0100 | 1111 | 1010 | 0011 | 0001 | 1010 | 1111 | 1010 | 1101 | 0011 | 0000 | 0011 | 1111 | 0000 | 0000 | 0000
Copyright©2018 BARANI DESIGN TECHNOLOGIES s.r.o. |  | www.baranidesign.com |  |  | +421 948 067 125 |  | sales@baranidesign.com

## _SSC (hidden)
{"IsHide":false,"SheetId":0,"Name":"S20181029 bitMap MeteoHelix","HiddenRow":0,"VisibleRange":"","SheetTheme":{"TabColor":"","BodyColor":"","BodyImage":""}} | {"ButtonStyle":0,"Name":"","CopyProtect":{"IsEnabled":false,"DomainName":""},"HideSscPoweredlogo":false,"AspnetConfig":{"BrowseUrl":"http://localhost/ssc","FileExtension":0},"NodejsConfig":{"LocalPort":3000},"SmartphoneSettings":{"ViewportLock":true,"UseOldViewEngine":false,"EnableZoom":false,"EnableSwipe":false,"HideToolbar":false,"InheritBackgroundColor":false,"CheckboxFlavor":1,"ShowBubble":false},"SmartphoneTheme":1,"Theme":{"BgColor":"#FFFFFFFF","BgImage":"","InputBorderStyle":2},"Layout":0,"LayoutConfig":{"IsSamePagesHeight":false},"Toolbar":{"Position":1,"IsSubmit":true,"IsPrint":true,"IsPrintAll":false,"IsReset":true,"IsUpdate":true},"InputDetection":0,"ConfigureSubmit":{"IsShowCaptcha":false,"IsUseSscWebServer":true,"ReceiverCode":"jan@baranidesign.com","IsFreeService":false,"IsAdvanceService":true,"IsSecureEmail":false,"IsDemonstrationService":false,"AfterSuccessfulSubmit":"","AfterFailSubmit":"","AfterCancelWizard":"","IsUseOwnWebServer":false,"OwnWebServerURL":"","OwnWebServerTarget":"","SubmitTarget":0},"Flavor":0,"Edition":3,"IgnoreBgInputCell":false,"LiveShare":{"Enable":true},"ResponsiveDesignSetting":{"Disabled":false},"WbUtil":{"EnableBs":true}} | {"Captcha":{"Heading":"Enter the number displayed below.","Message":"This is to verify that you are a human visitor, to prevent automated form submissions.","OkButton":"OK","CancelButton":"Cancel","ErrorMessage":"Your answer is incorrect, please try again."},"RequiredField":{"ErrorMessage":"The fields with the red border are required.","OkButton":"OK","DDLDefaultRequiredText":"Please Select"},"WizardButton":{"Next":"Next","Previous":"Previous","Cancel":"Cancel","Finish":"Finish"},"ToolbarButton":{"Submit":"Submit","Print":"Print","PrintAll":"Print All","Reset":"Reset","Update":"Update","Back":"Back"},"BrowserAndLocation":{"Browsers":[{"Name":"chrome.exe"},{"Name":"firefox.exe"},{"Name":"iexplore.exe"}],"ConversionPath":"C:\\Users\\baranij\\Downloads"},"AdvancedSettingsModels":[],"Dropbox":{"AccessToken":"","AccessSecret":""},"SpreadsheetServer":{"Username":"","Password":"","ServerUrl":""},"ConfigureSubmitDefault":{"Email":"jan@baranidesign.com"},"MessageBubble":{"Close":false,"TopMsg":0},"CustomizeTheme":{"Theme":""},"QrSetting":{"ShowOnConversion":true},"CongratsPage":{"LastOpenedVersion":""},"LocalWebServer":{"Port":"8888"},"SubmitDialog":{"SubmitDialogHeading":"Submit Successful.","SubmitDialogDesc":"The form was successfully submitted.","BeforeSubmitDesc":"The form is being submitted.","OfflineHeading":"Save until online","OfflineDesc":"You are currently offline and the submit failed. Do you want to save the submit and send it later when you are online.","OfflineConfirm":"Do you want to save?","OfflineSubmitHeading":"Offline forms submit confirmation","OfflineSubmitDesc":"There are Offline form(s), which are now ready to submit in server.","OfflineSubmitConfirm":"Do you want to submit?","FailOfflineHeading":"Offline Form submit failed","FailOfflineDesc":"Unable to connect to the Internet. Please try submitting the offline forms later in internet connection.","OfflineSubmitWait":"It may take sometime to finish all submits depending on the size of offline forms and internet connection.","OfflineSubmitWaitCounter":"Left","OfflineSubmitError":"Submit error: Please try later."}}