## 2024 MeteoRain PERIODIC 6Byte
ALLMETEO OPEN RAIN Data Format: MeteoRain IoT Sigfox & LoRaWAN wireless message bit string verifier calculator
This calculator is meant for quick message decoding for MeteoWind IoT wind transmitters that send a bit-shifted string. (Sigfox: 8 Bytes comply with Worldwide regulations duty cycle to allow 144 messages/day.)
MeteoRain IoT PROTOCOL START BIT (Type) = 0
Input 6 byte or longer string (hex) = | 008013240051
hex converted to binary = | 000000001000000000010011001001000000000001010001000000000000000000000000000000000000000000000000
bit shifting string start position = | 1 | 9 | 10 | 22 | 32 | 44 | 45
Physical Property Measured = | Index | Battery | Rain Clicks (revolving counter) | Time Interval SQUARED (SQRT) (min time interval between successive pulses) | Rain Intensity Correction to Rain Clicks (revolving counter) | Is internal temp > 2 °C (1=YES) | Debug
converted to binary = | 00000000 | 1 | 000000000010 | 0110010010 | 000000000010 | 1 | 0001
converted to decimal = | 0 | 1 | 2 | 402 | 2 | 1 | 1
Converted value in output units = | 0 | 3.3 | 2 | 402 | 0.02 | 1 | 1 | bit SUM
units | n/a | V | clicks/pulses (Unitless value. Before displaying, multiply by rain gauge resolution) | 728/seconds^0.5 | clicks/pulses (Unitless value. Before displaying, multiply by rain gauge resolution) | boolean | binary
resolution | 1 | 0.2 | 1 | 1 | 0.01 | 1 | 1
bits | 8 | 1 | 12 | 10 | 12 | 1 | 4 | 48
max no. of values | 256 | 2 | 4096 | 1024 | 4096 | 2 | 16
min value | 0 | 3.3 | 0 | 0 | 0 | 0 | 0
max value | 255 | 3.5 | 4095 | 1023 | 40.95 | 1 | 15
req min value | 0 | 3.3 | 0 | 0 | 0 | 0 | 0
req max value | 3 | 3.9 | 4095 | 1023 | 40 | 1 | 0 | 48 | 6
Check | OK | ERROR | OK | OK | OK | OK | OK | OK
CALCULATED OUTPUT VALUES = | 0 | > 3.3 V | 2 | 3.2795 | 0.02 | 1 | 1
Rain (revolving counter) value is a revolving counter which returns to zero after the maximum 4096 value is reached and starts counting up again. For each 10 minute data transmit interval, the amount of rain is equal to the difference between two consecutive values of this register times the rain gauge resolution. (Rain gauge intensity correction below may be added to this value if desired if high intensity rain rates have occurred.)
Minimum time between clicks is the minimum elapsed time between 2 successive rain gauge tipping bucket mechanism signals. It is sent as 728/time^0.5. It is used to determine the maximum instantaneous rain rate. (Rain gauge resolution divided by Minimum time between clicks results Rain rate.)
Rain gauge internal temperature warning (Is internal temperature > 2 °C?) is used to warn of possible ground frost and its affect on rain gauge measurements (0 = internal rain gauge temperature is less than 2 °C, 1 = internal temperature is higher than 2 °C)
Battery value changes based on Index. Index=0:4 -> =IF(MOD(B11,10)<=4,MOD(B11,10)*C13+C16,MOD(B11,10)*C13+C16-1) Every other message will have the correct voltage. If FFFF is sent (4) = invalid value. With Bat_min = 3.3V, possible bvalues are 3.3(0), 3.4(1), 3.5(2), 3.6(3),error((4). With Bat_min = 3.7V, possible bvalues are 3.7(0), 3.8(1), 3.9(2), 4.0(3),error((4).
Rain Intensity correction is added to the amount of Rain Clicks of the above revolving counter. For each 10 minute data transmit interval, the amount of rain the rain gauge may have missed due to high rain intensities is equal to the difference between two consecutive values of this register times the rain gauge resolution.
Sensor Error or N/A = Maximum possible bit value for each measurand in binary = 111111…. (FFFFF…. In hex) signifies measurement error code (except for Rain register which is cumulative revolving.
Byte string conversion calculations to binary number format
number position in byte string = | 1 | 2 | 3 | 4 | 5 | 6 | 7 | 8 | 9 | 10 | 11 | 12 | 13 | 14 | 15 | 16 | 17 | 18 | 19 | 20 | 21 | 22 | 23 | 24
hex value @ position in byte string = | 0 | 0 | 8 | 0 | 1 | 3 | 2 | 4 | 0 | 0 | 5 | 1
converted to binary value @ position in byte string = | 0000 | 0000 | 1000 | 0000 | 0001 | 0011 | 0010 | 0100 | 0000 | 0000 | 0101 | 0001 | 0000 | 0000 | 0000 | 0000 | 0000 | 0000 | 0000 | 0000 | 0000 | 0000 | 0000 | 0000
Copyright©2020 BARANI DESIGN TECHNOLOGIES s.r.o. |  | www.baranidesign.com |  |  | +421 948 067 125 |  | sales@baranidesign.com

## MRA Alarm 4Byte
20231031 MeteoHelix IoT LoRaWAN ALARM
This calculator is meant for quick message decoding for MeteoWind IoT wind transmitters that send a bit-shifted string.
MeteoWind IoT ALARM message format
Input XX byte or longer string (hex) = | 00013240
hex converted to binary = | 000000000000000100110010010000000000000000000000000000000000000000000000000000000000000000000000000000000000000000000000000000000000000000000000
bit shifting string start position = | 1 | 6 | 18 | 28
Physical Property Measured = | Index | Rain Clicks (revolving counter) | Time Interval SQUARED (SQRT) (min time interval between successive pulses) | Debug_Flags
converted to binary = | 00000 | 000000000010 | 0110010010 | 00000
converted to decimal = | 0 | 2 | 402 | 0
Converted value in output units = | 0 | 2 | 402 | 0 | bit SUM
units | n/a | clicks/pulses (Unitless value. Before displaying, multiply by rain gauge resolution) | 728/seconds^0.5
resolution | 1 | 1 | 1 | 1
bits | 5 | 12 | 10 | 5 | 32
max no. of values | 32 | 4096 | 1024 | 32
min value | 0 | 0 | 0 | 0
max value | 31 | 4095 | 1023 | 31
req min value | 0 | 0 | 0 | 0
req max value | 31 | 4095 | 1023 | 1 | 32 | 4
Check | OK | OK | OK | OK | OK
FINAL CALCULATED OUTPUT VALUES = | 0 | 2 | 3.2795 | 0
Message counter revolving 0 to 63 is independent of regular 10min message index.
ALL VALUES are absolute numbers (do NOT get subtracted or added to any other reading).
Time Interval SQUARED = Minimum time between clicks is the minimum elapsed time between 2 successive rain gauge tipping bucket mechanism signals. It is sent as 728/time^2. It is used to determine the maximum instantaneous rain rate. (Rain gauge resolution divided by Minimum time between clicks results Rain rate.)
Alarm sent value indicates whether alarm was activated during the current time interval, alarm was not sent during the last regular message sending interval=0(default), at least one alarm was sent during the last interval =1.
Debug_Flags binary flag indicates whether an error apeared in any of the measurements sent in the alarm, No=0(default), Yes: 1.
Sensor Error or N/A = Maximum possible bit value for each measurand in binary = 111111…. (FFFFF…. In hex) signifies measurement error code.
Byte string conversion calculations to binary number format
number position in byte string = | 1 | 2 | 3 | 4 | 5 | 6 | 7 | 8 | 9 | 10 | 11 | 12 | 13 | 14 | 15 | 16 | 17 | 18 | 19 | 20 | 21 | 22 | 23 | 24 | 25 | 26 | 27 | 28 | 29 | 30 | 31 | 32 | 33 | 34 | 35 | 36
hex value @ position in byte string = | 0 | 0 | 0 | 1 | 3 | 2 | 4 | 0
converted to binary value @ position in byte string = | 0000 | 0000 | 0000 | 0001 | 0011 | 0010 | 0100 | 0000 | 0000 | 0000 | 0000 | 0000 | 0000 | 0000 | 0000 | 0000 | 0000 | 0000 | 0000 | 0000 | 0000 | 0000 | 0000 | 0000 | 0000 | 0000 | 0000 | 0000 | 0000 | 0000 | 0000 | 0000 | 0000 | 0000 | 0000 | 0000
Copyright©2019 BARANI DESIGN TECHNOLOGIES s.r.o. |  | www.baranidesign.com |  |  | +421 948 067 125 |  | sales@baranidesign.com
Note on B7: Do we need index in alarm?
Note on D20: Is this correct formula?

## MR0S Service Msg 12B message
LoRaWAN Service Message Format: Wireless message bit string verifier calculator
This calculator is meant for quick message decoding for MeteoWind IoT wind transmitters that send a bit-shifted string.
MeteoWind IoT message format
Input XX byte or longer string (hex) = | c582a1087050904b3114
hex converted to binary = | 110001011000001010100001000010000111000001010000100100000100101100110001000101000000000000000000000000000000000000000000000000000000000000000000
bit shifting string start position = | 1 | 3 | 29 | 54 | 56 | 59 | 67 | 75 | 83 | 91
Physical Property Measured = | Type | Latitude | Longitude | Fix Status ‘0’=Invalid ‘1’=GNSS fix ‘2’=DGPS fix | Number of Satelites | HDOP | Inclination X | Inclination Y | Inclination Z | Debug Flags
converted to binary = | 11 | 00010110000010101000010000 | 1000011100000101000010010 | 00 | 001 | 00101100 | 11000100 | 01010000 | 00000000 | 000000
converted to decimal = | 3 | 5777936 | 17697298 | 0 | 1 | 44 | 196 | 80 | 0 | 0
Converted value in output units = | 3 | 57.7794 | 176.973 | 0 | 1 | 4.4 | 49 | 20 | 0 | 0 | bit SUM
units | n/a | deg | deg | status | interger | meters | deg | deg | deg | binary
resolution | 1 | 1e-05 | 1e-05 | 1 | 1 | 0.1 | 0.25 | 0.25 | 0.25 | 1
bits | 2 | 26 | 25 | 2 | 3 | 8 | 8 | 8 | 8 | 6 | 96
max no. of values | 4 | 67108864 | 33554432 | 4 | 8 | 256 | 256 | 256 | 256 | 64
min value | 0 | 0 | 0 | 0 | 0 | 0 | 0 | 0 | 0 | 0
max value | 3 | 671.0886 | 335.5443 | 3 | 7 | 25.5 | 63.75 | 63.75 | 63.75 | 63
req min value | 0 | 0 | 0 | 0 | 0 | 0 | 0 | 0 | 0 | 0
req max value | 1 | 360 | 180 | 3 | 7 | 25 | 45 | 1 | 1 | 0 | 12
Check | OK | OK | OK | OK | OK | OK | OK | OK | OK | OK
FINAL CALCULATED OUTPUT VALUES = | 3 | 57.7794 | 176.973 | 0 | 1 | 4.4 | 49 | 20 | 0 | 0
Latitude = ISO6709 Latitude comes before longitude, North latitude is positive. Accuracy to 5 decimal places (0.00001 = 1.11 m = +/-0.55m) GPS module mode = GPGGA.
Longitude = ISO6709, East longitude is positive. Accuracy to 5 decimal places (0.00001 = 1.11 m = +/-0.55m) GPS module mode = GPGGA. | [8 empty] | Conversion ALGORITHM: | https://stackoverflow.com/questions/46962288/change-longitude-from-180-to-180-to-0-to-360
GPS fix status = ‘0’=Invalid; ‘1’=GNSS fix; ‘2’=DGPS fix.
Number of GPS satelites
HDOP = Horizontal Dilution of Precision gives the added innacuracy based on geometric location of the satelites.
Accelerometer Average Inclination in X - treba vynulovat vo vyrobe ked sa napaluje, nech je v horizontalnej polohe
Accelerometer Average Inclination in Y - treba vynulovat vo vyrobe ked sa napaluje, nech je v horizontalnej polohe
Accelerometer Average Inclination in Z - treba vynulovat vo vyrobe ked sa napaluje, nech je v horizontalnej polohe
Sensor Error or N/A = Maximum possible bit value for each measurand in binary = 111111…. (FFFFF…. In hex) signifies measurement error code.
https://stackoverflow.com/questions/35693029/bin2dec-for-numbers-longer-than-10-bits-in-excel
https://www.esri.com/news/arcuser/0703/geoid2of3.html
Byte string conversion calculations to binary number format
number position in byte string = | 1 | 2 | 3 | 4 | 5 | 6 | 7 | 8 | 9 | 10 | 11 | 12 | 13 | 14 | 15 | 16 | 17 | 18 | 19 | 20 | 21 | 22 | 23 | 24 | 25 | 26 | 27 | 28 | 29 | 30 | 31 | 32 | 33 | 34 | 35 | 36
hex value @ position in byte string = | c | 5 | 8 | 2 | a | 1 | 0 | 8 | 7 | 0 | 5 | 0 | 9 | 0 | 4 | b | 3 | 1 | 1 | 4
converted to binary value @ position in byte string = | 1100 | 0101 | 1000 | 0010 | 1010 | 0001 | 0000 | 1000 | 0111 | 0000 | 0101 | 0000 | 1001 | 0000 | 0100 | 1011 | 0011 | 0001 | 0001 | 0100 | 0000 | 0000 | 0000 | 0000 | 0000 | 0000 | 0000 | 0000 | 0000 | 0000 | 0000 | 0000 | 0000 | 0000 | 0000 | 0000
Copyright©2019 BARANI DESIGN TECHNOLOGIES s.r.o. |  | www.baranidesign.com |  |  | +421 948 067 125 |  | sales@baranidesign.com

## MR1S Service Msg 12B message
LoRaWAN Service Message Format: Wireless message bit string verifier calculator
This calculator is meant for quick message decoding for MeteoWind IoT wind transmitters that send a bit-shifted string. | [13 empty] | 256
MeteoHelix IoT message format
Input XX byte or longer string (hex) = | 464202002700BE160A000000
hex converted to binary = | 010001100100001000000010000000000010011100000000101111100001011000001010000000000000000000000000000000000000000000000000000000000000000000000000
bit shifting string start position = | 1 | 3 | 8 | 11 | 17 | 25 | 33 | 41 | 49 | 57 | 65 | 73 | 81 | 89
Physical Property Measured = | Type | Hardware type | Major Firmware revision | Minor Firmware revision | Patch Firmware revision | Debug | DEV Addr1 | DEV Addr2 | DEV Addr3 | DEV Addr4 | Payload period | R2 | R3 | R4
converted to binary = | 01 | 00011 | 001 | 000010 | 00000010 | 00000000 | 00100111 | 00000000 | 10111110 | 00010110 | 00001010 | 00000000 | 00000000 | 00000000
converted to decimal = | 1 | 3 | 1 | 2 | 2 | 0 | 39 | 0 | 190 | 22 | 10 | 0 | 0 | 0
Converted value in output units = | 1 | 3 | 1 | 2 | 2 | 0 | 39 | 0 | 190 | 22 | 0 | 0 | 0 | 0 | bit SUM
units | n/a | binary | binary | binary | binary | binary | binary | binary | binary | binary | binary | binary | binary | binary
resolution | 1 | 1 | 1 | 1 | 1 | 1 | 1 | 1 | 1 | 1
bits | 2 | 5 | 3 | 6 | 8 | 8 | 8 | 8 | 8 | 8 | 8 | 8 | 8 | 8 | 96
max no. of values | 4 | 32 | 8 | 64 | 256 | 256 | 256 | 256 | 256 | 256 | 256 | 256 | 256 | 256
min value | 0 | 0 | 0 | 0 | 0 | 0 | 0 | 0 | 0 | 0 | 0 | 0 | 0 | 0
max value | 3 | 31 | 7 | 63 | 255 | 255 | 255 | 255 | 255 | 255 | 255 | 255 | 255 | 255
req min value | 0 | 0 | 0 | 0 | 0 | 0 | 0 | 0 | 0 | 0 | 0 | 0 | 0 | 0
req max value | 1 | 31 | 7 | 63 | 255 | 255 | 255 | 255 | 255 | 255 | 255 | 255 | 255 | 255 | 12
Check | OK | OK | OK | OK | OK | OK | OK | OK | OK | OK | OK | OK | OK | OK
FINAL CALCULATED OUTPUT VALUES = | 1 | 3 | 1 | 2 | 2 | 0 | 27 | 00 | BE | 16 | 10 | 00 | 00 | 00
Hardware type - 0=test, 1=MeteoHelix, 2=MeteoWind, 3=MeteoRain, 4=MeteoAG, …
Major Firmware revision = 0…8 Example Firmware versioning like "0.03.009"
Minor Firmware revision = 0…255
Patch Firmware revision = 0…256
Sensor serial number = SHT45 unique serial number to identify the sensor board on the MeteoHelix
Solar Serial Number = unique serial number of a callibrated solar panel
Sensor Error or N/A = Maximum possible bit value for each measurand in binary = 111111…. (FFFFF…. In hex) signifies measurement error code.
https://stackoverflow.com/questions/35693029/bin2dec-for-numbers-longer-than-10-bits-in-excel
https://www.esri.com/news/arcuser/0703/geoid2of3.html
Byte string conversion calculations to binary number format
number position in byte string = | 1 | 2 | 3 | 4 | 5 | 6 | 7 | 8 | 9 | 10 | 11 | 12 | 13 | 14 | 15 | 16 | 17 | 18 | 19 | 20 | 21 | 22 | 23 | 24 | 25 | 26 | 27 | 28 | 29 | 30 | 31 | 32 | 33 | 34 | 35 | 36
hex value @ position in byte string = | 4 | 6 | 4 | 2 | 0 | 2 | 0 | 0 | 2 | 7 | 0 | 0 | B | E | 1 | 6 | 0 | A | 0 | 0 | 0 | 0 | 0 | 0
converted to binary value @ position in byte string = | 0100 | 0110 | 0100 | 0010 | 0000 | 0010 | 0000 | 0000 | 0010 | 0111 | 0000 | 0000 | 1011 | 1110 | 0001 | 0110 | 0000 | 1010 | 0000 | 0000 | 0000 | 0000 | 0000 | 0000 | 0000 | 0000 | 0000 | 0000 | 0000 | 0000 | 0000 | 0000 | 0000 | 0000 | 0000 | 0000
Copyright©2019 BARANI DESIGN TECHNOLOGIES s.r.o. |  | www.baranidesign.com |  |  | +421 948 067 125 |  | sales@baranidesign.com

## MR2S Service 12B Alarm Return
LoRaWAN Service Message Format: Wireless message bit string verifier calculator
This calculator is meant for quick message decoding for MeteoWind IoT wind transmitters that send a bit-shifted string.
MeteoWind IoT message format
Input XX byte or longer string (hex) = | 00AB6000
hex converted to binary = | 000000001010101101100000000000000000000000000000000000000000000000000000000000000000000000000000000000000000000000000000000000000000000000000000
bit shifting string start position = | 1 | 3 | 12 | 22 | 33 | 41 | 49 | 57 | 65 | 73 | 81 | 89
Physical Property Measured = | Type | All Alarms Snooze | Time Interval SQUARED (SQRT) (min time interval between successive pulses) | Debug flags
converted to binary = | 00 | 000000101 | 0101101100 | 00000000000 | 00000000 | 00000000 | 00000000 | 00000000 | 00000000 | 00000000 | 00000000 | 00000000
converted to decimal = | 0 | 5 | 364 | 0 | 0 | 0 | 0 | 0 | 0 | 0 | 0 | 0
Converted value in output units = | 0 | 600 | 364 | 0 | 0 | 0 | 0 | 0 | 0 | 0 | 0 | 0 | bit SUM
units | n/a | seconds | 728/seconds^0.5 | binary | binary | binary | binary | binary | binary | binary | binary | binary
resolution | 1 | 120 | 1 | 1
bits | 2 | 9 | 10 | 11 | 8 | 8 | 8 | 8 | 8 | 8 | 8 | 8 | 96
max no. of values | 4 | 512 | 1024 | 2048
min value | 0 | 0 | 0 | 0
max value | 3 | 61440 | 1023 | 2047
req min value | 0 | 0 | 0 | 0
req max value | 1 | 360 | 1023 | 0 | [8 empty] | 96 | 12
Check | OK | OK | OK | OK
|  | 600 | 4
Sensor Error or N/A = Maximum possible bit value for each measurand in binary = 111111…. (FFFFF…. In hex) signifies measurement error code.
https://stackoverflow.com/questions/35693029/bin2dec-for-numbers-longer-than-10-bits-in-excel
https://www.esri.com/news/arcuser/0703/geoid2of3.html
Byte string conversion calculations to binary number format
number position in byte string = | 1 | 2 | 3 | 4 | 5 | 6 | 7 | 8 | 9 | 10 | 11 | 12 | 13 | 14 | 15 | 16 | 17 | 18 | 19 | 20 | 21 | 22 | 23 | 24 | 25 | 26 | 27 | 28 | 29 | 30 | 31 | 32 | 33 | 34 | 35 | 36
hex value @ position in byte string = | 0 | 0 | A | B | 6 | 0 | 0 | 0
converted to binary value @ position in byte string = | 0000 | 0000 | 1010 | 1011 | 0110 | 0000 | 0000 | 0000 | 0000 | 0000 | 0000 | 0000 | 0000 | 0000 | 0000 | 0000 | 0000 | 0000 | 0000 | 0000 | 0000 | 0000 | 0000 | 0000 | 0000 | 0000 | 0000 | 0000 | 0000 | 0000 | 0000 | 0000 | 0000 | 0000 | 0000 | 0000
Copyright©2019 BARANI DESIGN TECHNOLOGIES s.r.o. |  | www.baranidesign.com |  |  | +421 948 067 125 |  | sales@baranidesign.com

## ALRM DOWNLNK 4B Set Alarm
LoRaWAN Service Message Format: Wireless message bit string verifier calculator
This calculator is meant for quick message decoding for MeteoWind IoT wind transmitters that send a bit-shifted string.
MeteoWind IoT message format
Input XX byte or longer string (hex) = | 00AB6000
hex converted to binary = | 000000001010101101100000000000000000000000000000000000000000000000000000000000000000000000000000000000000000000000000000000000000000000000000000
bit shifting string start position = | 1 | 3 | 12 | 22
Physical Property Measured = | Type | All Alarms Snooze | Time Interval SQUARED (SQRT) (min time interval between successive pulses) | Debug flags
converted to binary = | 00 | 000000101 | 0101101100 | 00000000000
converted to decimal = | 0 | 5 | 364 | 0
Converted value in output units = | 0 | 600 | 364 | 0 | bit SUM
units | n/a | seconds | 728/seconds^0.5 | binary
resolution | 1 | 120 | 1 | 1
bits | 2 | 9 | 10 | 11 | 32
max no. of values | 4 | 512 | 1024 | 2048
min value | 0 | 0 | 0 | 0
max value | 3 | 61440 | 1023 | 2047
req min value | 0 | 0 | 0 | 0
req max value | 1 | 360 | 1023 | 0 | 32 | 4
Check | OK | OK | OK | OK
|  | 600 | 4
Latitude = ISO6709 Latitude comes before longitude, North latitude is positive. Accuracy to 5 decimal places (0.00001 = 1.11 m = +/-0.55m) GPS module mode = GPGGA.
Longitude = ISO6709, East longitude is positive. Accuracy to 5 decimal places (0.00001 = 1.11 m = +/-0.55m) GPS module mode = GPGGA. | [8 empty] | Conversion ALGORITHM: | https://stackoverflow.com/questions/46962288/change-longitude-from-180-to-180-to-0-to-360
GPS fix status = ‘0’=Invalid; ‘1’=GNSS fix; ‘2’=DGPS fix.
Number of GPS satelites
HDOP = Horizontal Dilution of Precision gives the added innacuracy based on geometric location of the satelites.
Accelerometer Average Inclination in X - treba vynulovat vo vyrobe ked sa napaluje, nech je v horizontalnej polohe
Accelerometer Average Inclination in Y - treba vynulovat vo vyrobe ked sa napaluje, nech je v horizontalnej polohe
Accelerometer Average Inclination in Z - treba vynulovat vo vyrobe ked sa napaluje, nech je v horizontalnej polohe
Sensor Error or N/A = Maximum possible bit value for each measurand in binary = 111111…. (FFFFF…. In hex) signifies measurement error code.
https://stackoverflow.com/questions/35693029/bin2dec-for-numbers-longer-than-10-bits-in-excel
https://www.esri.com/news/arcuser/0703/geoid2of3.html
Byte string conversion calculations to binary number format
number position in byte string = | 1 | 2 | 3 | 4 | 5 | 6 | 7 | 8 | 9 | 10 | 11 | 12 | 13 | 14 | 15 | 16 | 17 | 18 | 19 | 20 | 21 | 22 | 23 | 24 | 25 | 26 | 27 | 28 | 29 | 30 | 31 | 32 | 33 | 34 | 35 | 36
hex value @ position in byte string = | 0 | 0 | A | B | 6 | 0 | 0 | 0
converted to binary value @ position in byte string = | 0000 | 0000 | 1010 | 1011 | 0110 | 0000 | 0000 | 0000 | 0000 | 0000 | 0000 | 0000 | 0000 | 0000 | 0000 | 0000 | 0000 | 0000 | 0000 | 0000 | 0000 | 0000 | 0000 | 0000 | 0000 | 0000 | 0000 | 0000 | 0000 | 0000 | 0000 | 0000 | 0000 | 0000 | 0000 | 0000
Copyright©2019 BARANI DESIGN TECHNOLOGIES s.r.o. |  | www.baranidesign.com |  |  | +421 948 067 125 |  | sales@baranidesign.com

## 10bit Rain intensit 728¦time
time between clicks (s) | time between clicks SQUARE ROOT (SQRT) | TRANSMITTED NUMBER IN 10 BITS | Corresponding rain rate for given rain gauge resolution (calc from time) |  |  | Corresponding rain rate for given rain gauge resolution (calc from bits) |  |  | Corresponding rain rate RESOLUTION PER BIT for given rain gauge resolution (calc from bits) |  |  | CHECK: TRANSMITTED NUMBER IN 10 BITS | time between clicks (s) | Corresponding rain rate for given rain gauge resolution (calc from bits) |  |  | Corresponding rain rate RESOLUTION PER BIT for given rain gauge resolution (calc from bits)
|  | 728 | 0.1 | 0.2 | 0.25 | 0.1 | 0.2 | 0.25 | 0.1 | 0.2 | 0.25 | 728 |  | 0.1 | 0.2 | 0.25 | 0.1 | 0.2 | 0.25
0.5 | 0.70711 | 1029.5475 | 720 | 1440 | 1800 | 720 | 1440 | 1800 | 1.398 | 2.796 | 3.495 | 1 | 529984 | 0.00067927 | 0.0013585 | 0.0016982 | #DIV/0! | #DIV/0! | #DIV/0!
0.6 | 0.7746 | 939.844 | 600 | 1200 | 1500 | 600 | 1200 | 1500 | 1.2761 | 2.5523 | 3.1903 | 2 | 132496 | 0.0027171 | 0.0054341 | 0.0067927 | 0.0020378 | 0.0040756 | 0.0050945
0.7 | 0.83666 | 870.1264 | 514.2857 | 1028.5714 | 1285.7143 | 514.2857 | 1028.5714 | 1285.7143 | 1.1814 | 2.3628 | 2.9535 | 3 | 58887.1111 | 0.0061134 | 0.012227 | 0.015283 | 0.0033963 | 0.0067927 | 0.0084908
0.8 | 0.89443 | 813.9287 | 450 | 900 | 1125 | 450 | 900 | 1125 | 1.1051 | 2.2101 | 2.7627 | 4 | 33124 | 0.010868 | 0.021737 | 0.027171 | 0.0047549 | 0.0095097 | 0.011887
0.9 | 0.94868 | 767.3794 | 400 | 800 | 1000 | 400 | 800 | 1000 | 1.0418 | 2.0837 | 2.6046 | 5 | 21199.36 | 0.016982 | 0.033963 | 0.042454 | 0.0061134 | 0.012227 | 0.015283
1 | 1 | 728 | 360 | 720 | 900 | 360 | 720 | 900 | 0.98833 | 1.9767 | 2.4708 | 6 | 14721.7778 | 0.024454 | 0.048907 | 0.061134 | 0.0074719 | 0.014944 | 0.01868
1.1 | 1.0488 | 694.1208 | 327.2727 | 654.5455 | 818.1818 | 327.2727 | 654.5455 | 818.1818 | 0.94231 | 1.8846 | 2.3558 | 7 | 10816 | 0.033284 | 0.066568 | 0.08321 | 0.0088305 | 0.017661 | 0.022076
1.2 | 1.0954 | 664.57 | 300 | 600 | 750 | 300 | 600 | 750 | 0.90216 | 1.8043 | 2.2554 | 8 | 8281 | 0.043473 | 0.086946 | 0.10868 | 0.010189 | 0.020378 | 0.025472
1.3 | 1.1402 | 638.4982 | 276.9231 | 553.8462 | 692.3077 | 276.9231 | 553.8462 | 692.3077 | 0.86674 | 1.7335 | 2.1669 | 9 | 6543.0123 | 0.055021 | 0.11004 | 0.13755 | 0.011548 | 0.023095 | 0.028869
1.4 | 1.1832 | 615.2723 | 257.1429 | 514.2857 | 642.8571 | 257.1429 | 514.2857 | 642.8571 | 0.83519 | 1.6704 | 2.088 | 10 | 5299.84 | 0.067927 | 0.13585 | 0.16982 | 0.012906 | 0.025812 | 0.032265
1.5 | 1.2247 | 594.4095 | 240 | 480 | 600 | 240 | 480 | 600 | 0.80684 | 1.6137 | 2.0171 | 11 | 4380.0331 | 0.082191 | 0.16438 | 0.20548 | 0.014265 | 0.028529 | 0.035661
1.6 | 1.2649 | 575.5345 | 225 | 450 | 562.5 | 225 | 450 | 562.5 | 0.7812 | 1.5624 | 1.953 | 12 | 3680.4444 | 0.097814 | 0.19563 | 0.24454 | 0.015623 | 0.031246 | 0.039058
1.7 | 1.3038 | 558.3505 | 211.7647 | 423.5294 | 529.4118 | 211.7647 | 423.5294 | 529.4118 | 0.75786 | 1.5157 | 1.8946 | 13 | 3136 | 0.1148 | 0.22959 | 0.28699 | 0.016982 | 0.033963 | 0.042454
1.8 | 1.3416 | 542.6192 | 200 | 400 | 500 | 200 | 400 | 500 | 0.73649 | 1.473 | 1.8412 | 14 | 2704 | 0.13314 | 0.26627 | 0.33284 | 0.01834 | 0.03668 | 0.04585
1.9 | 1.3784 | 528.1467 | 189.4737 | 378.9474 | 473.6842 | 189.4737 | 378.9474 | 473.6842 | 0.71682 | 1.4336 | 1.7921 | 15 | 2355.4844 | 0.15283 | 0.30567 | 0.38209 | 0.019699 | 0.039397 | 0.049247
2 | 1.4142 | 514.7737 | 180 | 360 | 450 | 180 | 360 | 450 | 0.69866 | 1.3973 | 1.7466 | 16 | 2070.25 | 0.17389 | 0.34778 | 0.43473 | 0.021057 | 0.042114 | 0.052643
2.1 | 1.4491 | 502.3677 | 171.4286 | 342.8571 | 428.5714 | 171.4286 | 342.8571 | 428.5714 | 0.6818 | 1.3636 | 1.7045 | 17 | 1833.8547 | 0.19631 | 0.39262 | 0.49077 | 0.022416 | 0.044832 | 0.056039
2.2 | 1.4832 | 490.8175 | 163.6364 | 327.2727 | 409.0909 | 163.6364 | 327.2727 | 409.0909 | 0.66611 | 1.3322 | 1.6653 | 18 | 1635.7531 | 0.22008 | 0.44016 | 0.55021 | 0.023774 | 0.047549 | 0.059436
2.3 | 1.5166 | 480.029 | 156.5217 | 313.0435 | 391.3043 | 156.5217 | 313.0435 | 391.3043 | 0.65146 | 1.3029 | 1.6286 | 19 | 1468.0997 | 0.24521 | 0.49043 | 0.61304 | 0.025133 | 0.050266 | 0.062832
2.4 | 1.5492 | 469.922 | 150 | 300 | 375 | 150 | 300 | 375 | 0.63772 | 1.2754 | 1.5943 | 20 | 1324.96 | 0.27171 | 0.54341 | 0.67927 | 0.026491 | 0.052983 | 0.066228
2.5 | 1.5811 | 460.4276 | 144 | 288 | 360 | 144 | 288 | 360 | 0.62483 | 1.2497 | 1.5621 | 21 | 1201.7778 | 0.29956 | 0.59911 | 0.74889 | 0.02785 | 0.0557 | 0.069625
2.6 | 1.6125 | 451.4864 | 138.4615 | 276.9231 | 346.1538 | 138.4615 | 276.9231 | 346.1538 | 0.61268 | 1.2254 | 1.5317 | 22 | 1095.0083 | 0.32876 | 0.65753 | 0.82191 | 0.029208 | 0.058417 | 0.073021
2.7 | 1.6432 | 443.0467 | 133.3333 | 266.6667 | 333.3333 | 133.3333 | 266.6667 | 333.3333 | 0.60121 | 1.2024 | 1.503 | 23 | 1001.8601 | 0.35933 | 0.71866 | 0.89833 | 0.030567 | 0.061134 | 0.076417
2.8 | 1.6733 | 435.0632 | 128.5714 | 257.1429 | 321.4286 | 128.5714 | 257.1429 | 321.4286 | 0.59037 | 1.1807 | 1.4759 | 24 | 920.1111 | 0.39126 | 0.78251 | 0.97814 | 0.031925 | 0.063851 | 0.079814
2.9 | 1.7029 | 427.4963 | 124.1379 | 248.2759 | 310.3448 | 124.1379 | 248.2759 | 310.3448 | 0.58009 | 1.1602 | 1.4502 | 25 | 847.9744 | 0.42454 | 0.84908 | 1.0614 | 0.033284 | 0.066568 | 0.08321
3 | 1.7321 | 420.311 | 120 | 240 | 300 | 120 | 240 | 300 | 0.57033 | 1.1407 | 1.4258 | 26 | 784 | 0.45918 | 0.91837 | 1.148 | 0.034643 | 0.069285 | 0.086606
3.1 | 1.7607 | 413.4762 | 116.129 | 232.2581 | 290.3226 | 116.129 | 232.2581 | 290.3226 | 0.56104 | 1.1221 | 1.4026 | 27 | 727.0014 | 0.49518 | 0.99037 | 1.238 | 0.036001 | 0.072002 | 0.090003
3.2 | 1.7889 | 406.9644 | 112.5 | 225 | 281.25 | 112.5 | 225 | 281.25 | 0.55219 | 1.1044 | 1.3805 | 28 | 676 | 0.53254 | 1.0651 | 1.3314 | 0.03736 | 0.074719 | 0.093399
3.3 | 1.8166 | 400.7508 | 109.0909 | 218.1818 | 272.7273 | 109.0909 | 218.1818 | 272.7273 | 0.54375 | 1.0875 | 1.3594 | 29 | 630.1831 | 0.57126 | 1.1425 | 1.4282 | 0.038718 | 0.077436 | 0.096795
3.4 | 1.8439 | 394.8134 | 105.8824 | 211.7647 | 264.7059 | 105.8824 | 211.7647 | 264.7059 | 0.53569 | 1.0714 | 1.3392 | 30 | 588.8711 | 0.61134 | 1.2227 | 1.5283 | 0.040077 | 0.080153 | 0.10019
3.5 | 1.8708 | 389.1324 | 102.8571 | 205.7143 | 257.1429 | 102.8571 | 205.7143 | 257.1429 | 0.52797 | 1.0559 | 1.3199 | 31 | 551.4922 | 0.65277 | 1.3055 | 1.6319 | 0.041435 | 0.08287 | 0.10359
3.6 | 1.8974 | 383.6897 | 100 | 200 | 250 | 100 | 200 | 250 | 0.52058 | 1.0412 | 1.3014 | 32 | 517.5625 | 0.69557 | 1.3911 | 1.7389 | 0.042794 | 0.085587 | 0.10698
3.7 | 1.9235 | 378.4692 | 97.2973 | 194.5946 | 243.2432 | 97.2973 | 194.5946 | 243.2432 | 0.51348 | 1.027 | 1.2837 | 33 | 486.6703 | 0.73972 | 1.4794 | 1.8493 | 0.044152 | 0.088305 | 0.11038
3.8 | 1.9494 | 373.4561 | 94.7368 | 189.4737 | 236.8421 | 94.7368 | 189.4737 | 236.8421 | 0.50667 | 1.0133 | 1.2667 | 34 | 458.4637 | 0.78523 | 1.5705 | 1.9631 | 0.045511 | 0.091022 | 0.11378
3.9 | 1.9748 | 368.6371 | 92.3077 | 184.6154 | 230.7692 | 92.3077 | 184.6154 | 230.7692 | 0.50013 | 1.0003 | 1.2503 | 35 | 432.64 | 0.8321 | 1.6642 | 2.0803 | 0.046869 | 0.093739 | 0.11717
4 | 2 | 364 | 90 | 180 | 225 | 90 | 180 | 225 | 0.49383 | 0.98765 | 1.2346 | 36 | 408.9383 | 0.88033 | 1.7607 | 2.2008 | 0.048228 | 0.096456 | 0.12057
4.1 | 2.0248 | 359.5336 | 87.8049 | 175.6098 | 219.5122 | 87.8049 | 175.6098 | 219.5122 | 0.48776 | 0.97552 | 1.2194 | 37 | 387.1322 | 0.92991 | 1.8598 | 2.3248 | 0.049586 | 0.099173 | 0.12397
4.2 | 2.0494 | 355.2276 | 85.7143 | 171.4286 | 214.2857 | 85.7143 | 171.4286 | 214.2857 | 0.48191 | 0.96382 | 1.2048 | 38 | 367.0249 | 0.98086 | 1.9617 | 2.4521 | 0.050945 | 0.10189 | 0.12736
4.3 | 2.0736 | 351.0728 | 83.7209 | 167.4419 | 209.3023 | 83.7209 | 167.4419 | 209.3023 | 0.47626 | 0.95253 | 1.1907 | 39 | 348.4444 | 1.0332 | 2.0663 | 2.5829 | 0.052303 | 0.10461 | 0.13076
4.4 | 2.0976 | 347.0604 | 81.8182 | 163.6364 | 204.5455 | 81.8182 | 163.6364 | 204.5455 | 0.47081 | 0.94163 | 1.177 | 40 | 331.24 | 1.0868 | 2.1737 | 2.7171 | 0.053662 | 0.10732 | 0.13415
4.5 | 2.1213 | 343.1825 | 80 | 160 | 200 | 80 | 160 | 200 | 0.46554 | 0.93109 | 1.1639 | 41 | 315.279 | 1.1418 | 2.2837 | 2.8546 | 0.055021 | 0.11004 | 0.13755
4.6 | 2.1448 | 339.4318 | 78.2609 | 156.5217 | 195.6522 | 78.2609 | 156.5217 | 195.6522 | 0.46045 | 0.9209 | 1.1511 | 42 | 300.4444 | 1.1982 | 2.3964 | 2.9956 | 0.056379 | 0.11276 | 0.14095
4.7 | 2.1679 | 335.8014 | 76.5957 | 153.1915 | 191.4894 | 76.5957 | 153.1915 | 191.4894 | 0.45552 | 0.91103 | 1.1388 | 43 | 286.6328 | 1.256 | 2.5119 | 3.1399 | 0.057738 | 0.11548 | 0.14434
4.8 | 2.1909 | 332.285 | 75 | 150 | 187.5 | 75 | 150 | 187.5 | 0.45074 | 0.90148 | 1.1269 | 44 | 273.7521 | 1.3151 | 2.6301 | 3.2876 | 0.059096 | 0.11819 | 0.14774
4.9 | 2.2136 | 328.8769 | 73.4694 | 146.9388 | 183.6735 | 73.4694 | 146.9388 | 183.6735 | 0.44611 | 0.89222 | 1.1153 | 45 | 261.7205 | 1.3755 | 2.751 | 3.4388 | 0.060455 | 0.12091 | 0.15114
5 | 2.2361 | 325.5715 | 72 | 144 | 180 | 72 | 144 | 180 | 0.44162 | 0.88324 | 1.104 | 46 | 250.465 | 1.4373 | 2.8747 | 3.5933 | 0.061813 | 0.12363 | 0.15453
5.1 | 2.2583 | 322.3638 | 70.5882 | 141.1765 | 176.4706 | 70.5882 | 141.1765 | 176.4706 | 0.43726 | 0.87452 | 1.0932 | 47 | 239.9203 | 1.5005 | 3.001 | 3.7512 | 0.063172 | 0.12634 | 0.15793
5.2 | 2.2804 | 319.2491 | 69.2308 | 138.4615 | 173.0769 | 69.2308 | 138.4615 | 173.0769 | 0.43303 | 0.86606 | 1.0826 | 48 | 230.0278 | 1.565 | 3.1301 | 3.9126 | 0.06453 | 0.12906 | 0.16133
5.3 | 2.3022 | 316.223 | 67.9245 | 135.8491 | 169.8113 | 67.9245 | 135.8491 | 169.8113 | 0.42892 | 0.85784 | 1.0723 | 49 | 220.7347 | 1.6309 | 3.2618 | 4.0773 | 0.065889 | 0.13178 | 0.16472
5.4 | 2.3238 | 313.2813 | 66.6667 | 133.3333 | 166.6667 | 66.6667 | 133.3333 | 166.6667 | 0.42492 | 0.84985 | 1.0623 | 50 | 211.9936 | 1.6982 | 3.3963 | 4.2454 | 0.067247 | 0.13449 | 0.16812
5.5 | 2.3452 | 310.4202 | 65.4545 | 130.9091 | 163.6364 | 65.4545 | 130.9091 | 163.6364 | 0.42104 | 0.84207 | 1.0526 | 51 | 203.7616 | 1.7668 | 3.5335 | 4.4169 | 0.068606 | 0.13721 | 0.17151
5.6 | 2.3664 | 307.6361 | 64.2857 | 128.5714 | 160.7143 | 64.2857 | 128.5714 | 160.7143 | 0.41725 | 0.83451 | 1.0431 | 52 | 196 | 1.8367 | 3.6735 | 4.5918 | 0.069964 | 0.13993 | 0.17491
5.7 | 2.3875 | 304.9256 | 63.1579 | 126.3158 | 157.8947 | 63.1579 | 126.3158 | 157.8947 | 0.41357 | 0.82714 | 1.0339 | 53 | 188.6735 | 1.9081 | 3.8161 | 4.7701 | 0.071323 | 0.14265 | 0.17831
5.8 | 2.4083 | 302.2855 | 62.069 | 124.1379 | 155.1724 | 62.069 | 124.1379 | 155.1724 | 0.40999 | 0.81997 | 1.025 | 54 | 181.7503 | 1.9807 | 3.9615 | 4.9518 | 0.072681 | 0.14536 | 0.1817
5.9 | 2.429 | 299.7129 | 61.0169 | 122.0339 | 152.5424 | 61.0169 | 122.0339 | 152.5424 | 0.40649 | 0.81298 | 1.0162 | 55 | 175.2013 | 2.0548 | 4.1096 | 5.1369 | 0.07404 | 0.14808 | 0.1851
6 | 2.4495 | 297.2048 | 60 | 120 | 150 | 60 | 120 | 150 | 0.40308 | 0.80617 | 1.0077 | 56 | 169 | 2.1302 | 4.2604 | 5.3254 | 0.075399 | 0.1508 | 0.1885
6.1 | 2.4698 | 294.7586 | 59.0164 | 118.0328 | 147.541 | 59.0164 | 118.0328 | 147.541 | 0.39976 | 0.79952 | 0.9994 | 57 | 163.1222 | 2.2069 | 4.4139 | 5.5173 | 0.076757 | 0.15351 | 0.19189
6.2 | 2.49 | 292.3718 | 58.0645 | 116.129 | 145.1613 | 58.0645 | 116.129 | 145.1613 | 0.39652 | 0.79303 | 0.99129 | 58 | 157.5458 | 2.2851 | 4.5701 | 5.7126 | 0.078116 | 0.15623 | 0.19529
6.3 | 2.51 | 290.0421 | 57.1429 | 114.2857 | 142.8571 | 57.1429 | 114.2857 | 142.8571 | 0.39335 | 0.7867 | 0.98338 | 59 | 152.2505 | 2.3645 | 4.729 | 5.9113 | 0.079474 | 0.15895 | 0.19869
6.4 | 2.5298 | 287.7673 | 56.25 | 112.5 | 140.625 | 56.25 | 112.5 | 140.625 | 0.39026 | 0.78052 | 0.97565 | 60 | 147.2178 | 2.4454 | 4.8907 | 6.1134 | 0.080833 | 0.16167 | 0.20208
6.5 | 2.5495 | 285.5451 | 55.3846 | 110.7692 | 138.4615 | 55.3846 | 110.7692 | 138.4615 | 0.38724 | 0.77449 | 0.96811 | 61 | 142.4305 | 2.5275 | 5.0551 | 6.3189 | 0.082191 | 0.16438 | 0.20548
6.6 | 2.569 | 283.3736 | 54.5455 | 109.0909 | 136.3636 | 54.5455 | 109.0909 | 136.3636 | 0.38429 | 0.76859 | 0.96073 | 62 | 137.873 | 2.6111 | 5.2222 | 6.5277 | 0.08355 | 0.1671 | 0.20887
6.7 | 2.5884 | 281.2509 | 53.7313 | 107.4627 | 134.3284 | 53.7313 | 107.4627 | 134.3284 | 0.38141 | 0.76282 | 0.95352 | 63 | 133.5309 | 2.696 | 5.392 | 6.74 | 0.084908 | 0.16982 | 0.21227
6.8 | 2.6077 | 279.1753 | 52.9412 | 105.8824 | 132.3529 | 52.9412 | 105.8824 | 132.3529 | 0.37859 | 0.75718 | 0.94647 | 64 | 129.3906 | 2.7823 | 5.5645 | 6.9557 | 0.086267 | 0.17253 | 0.21567
6.9 | 2.6268 | 277.1449 | 52.1739 | 104.3478 | 130.4348 | 52.1739 | 104.3478 | 130.4348 | 0.37583 | 0.75166 | 0.93958 | 65 | 125.44 | 2.8699 | 5.7398 | 7.1747 | 0.087625 | 0.17525 | 0.21906
7 | 2.6458 | 275.1581 | 51.4286 | 102.8571 | 128.5714 | 51.4286 | 102.8571 | 128.5714 | 0.37313 | 0.74626 | 0.93283 | 66 | 121.6676 | 2.9589 | 5.9178 | 7.3972 | 0.088984 | 0.17797 | 0.22246
7.1 | 2.6646 | 273.2135 | 50.7042 | 101.4085 | 126.7606 | 50.7042 | 101.4085 | 126.7606 | 0.37049 | 0.74098 | 0.92622 | 67 | 118.0628 | 3.0492 | 6.0984 | 7.6231 | 0.090342 | 0.18068 | 0.22586
7.2 | 2.6833 | 271.3096 | 50 | 100 | 125 | 50 | 100 | 125 | 0.3679 | 0.73581 | 0.91976 | 68 | 114.6159 | 3.1409 | 6.2819 | 7.8523 | 0.091701 | 0.1834 | 0.22925
7.3 | 2.7019 | 269.4449 | 49.3151 | 98.6301 | 123.2877 | 49.3151 | 98.6301 | 123.2877 | 0.36537 | 0.73074 | 0.91343 | 69 | 111.3178 | 3.234 | 6.468 | 8.085 | 0.093059 | 0.18612 | 0.23265
7.4 | 2.7203 | 267.6181 | 48.6486 | 97.2973 | 121.6216 | 48.6486 | 97.2973 | 121.6216 | 0.36289 | 0.72578 | 0.90722 | 70 | 108.16 | 3.3284 | 6.6568 | 8.321 | 0.094418 | 0.18884 | 0.23604
7.5 | 2.7386 | 265.828 | 48 | 96 | 120 | 48 | 96 | 120 | 0.36046 | 0.72091 | 0.90114 | 71 | 105.1347 | 3.4242 | 6.8484 | 8.5604 | 0.095776 | 0.19155 | 0.23944
7.6 | 2.7568 | 264.0734 | 47.3684 | 94.7368 | 118.4211 | 47.3684 | 94.7368 | 118.4211 | 0.35807 | 0.71615 | 0.89518 | 72 | 102.2346 | 3.5213 | 7.0426 | 8.8033 | 0.097135 | 0.19427 | 0.24284
7.7 | 2.7749 | 262.353 | 46.7532 | 93.5065 | 116.8831 | 46.7532 | 93.5065 | 116.8831 | 0.35574 | 0.71147 | 0.88934 | 73 | 99.4528 | 3.6198 | 7.2396 | 9.0495 | 0.098494 | 0.19699 | 0.24623
7.8 | 2.7928 | 260.6658 | 46.1538 | 92.3077 | 115.3846 | 46.1538 | 92.3077 | 115.3846 | 0.35344 | 0.70689 | 0.88361 | 74 | 96.7831 | 3.7197 | 7.4393 | 9.2991 | 0.099852 | 0.1997 | 0.24963
7.9 | 2.8107 | 259.0108 | 45.5696 | 91.1392 | 113.9241 | 45.5696 | 91.1392 | 113.9241 | 0.3512 | 0.70239 | 0.87799 | 75 | 94.2194 | 3.8209 | 7.6417 | 9.5522 | 0.10121 | 0.20242 | 0.25303
8 | 2.8284 | 257.3869 | 45 | 90 | 112.5 | 45 | 90 | 112.5 | 0.34899 | 0.69798 | 0.87247 | 76 | 91.7562 | 3.9234 | 7.8469 | 9.8086 | 0.10257 | 0.20514 | 0.25642
8.1 | 2.846 | 255.7931 | 44.4444 | 88.8889 | 111.1111 | 44.4444 | 88.8889 | 111.1111 | 0.34682 | 0.69365 | 0.86706 | 77 | 89.3884 | 4.0274 | 8.0547 | 10.0684 | 0.10393 | 0.20786 | 0.25982
8.2 | 2.8636 | 254.2286 | 43.9024 | 87.8049 | 109.7561 | 43.9024 | 87.8049 | 109.7561 | 0.3447 | 0.6894 | 0.86175 | 78 | 87.1111 | 4.1327 | 8.2653 | 10.3316 | 0.10529 | 0.21057 | 0.26322
8.3 | 2.881 | 252.6925 | 43.3735 | 86.747 | 108.4337 | 43.3735 | 86.747 | 108.4337 | 0.34261 | 0.68522 | 0.85653 | 79 | 84.9197 | 4.2393 | 8.4786 | 10.5982 | 0.10664 | 0.21329 | 0.26661
8.4 | 2.8983 | 251.1839 | 42.8571 | 85.7143 | 107.1429 | 42.8571 | 85.7143 | 107.1429 | 0.34056 | 0.68112 | 0.8514 | 80 | 82.81 | 4.3473 | 8.6946 | 10.8683 | 0.108 | 0.21601 | 0.27001
8.5 | 2.9155 | 249.7019 | 42.3529 | 84.7059 | 105.8824 | 42.3529 | 84.7059 | 105.8824 | 0.33855 | 0.6771 | 0.84637 | 81 | 80.7779 | 4.4567 | 8.9133 | 11.1417 | 0.10936 | 0.21872 | 0.2734
8.6 | 2.9326 | 248.2459 | 41.8605 | 83.7209 | 104.6512 | 41.8605 | 83.7209 | 104.6512 | 0.33657 | 0.67314 | 0.84143 | 82 | 78.8198 | 4.5674 | 9.1348 | 11.4185 | 0.11072 | 0.22144 | 0.2768
8.7 | 2.9496 | 246.8151 | 41.3793 | 82.7586 | 103.4483 | 41.3793 | 82.7586 | 103.4483 | 0.33463 | 0.66925 | 0.83657 | 83 | 76.9319 | 4.6795 | 9.3589 | 11.6987 | 0.11208 | 0.22416 | 0.2802
8.8 | 2.9665 | 245.4087 | 40.9091 | 81.8182 | 102.2727 | 40.9091 | 81.8182 | 102.2727 | 0.33272 | 0.66543 | 0.83179 | 84 | 75.1111 | 4.7929 | 9.5858 | 11.9822 | 0.11344 | 0.22687 | 0.28359
8.9 | 2.9833 | 244.0262 | 40.4494 | 80.8989 | 101.1236 | 40.4494 | 80.8989 | 101.1236 | 0.33084 | 0.66168 | 0.82709 | 85 | 73.3542 | 4.9077 | 9.8154 | 12.2692 | 0.1148 | 0.22959 | 0.28699
9 | 3 | 242.6667 | 40 | 80 | 100 | 40 | 80 | 100 | 0.32899 | 0.65798 | 0.82248 | 86 | 71.6582 | 5.0238 | 10.0477 | 12.5596 | 0.11615 | 0.23231 | 0.29039
9.1 | 3.0166 | 241.3297 | 39.5604 | 79.1209 | 98.9011 | 39.5604 | 79.1209 | 98.9011 | 0.32717 | 0.65435 | 0.81794 | 87 | 70.0203 | 5.1414 | 10.2827 | 12.8534 | 0.11751 | 0.23503 | 0.29378
9.2 | 3.0332 | 240.0145 | 39.1304 | 78.2609 | 97.8261 | 39.1304 | 78.2609 | 97.8261 | 0.32539 | 0.65078 | 0.81347 | 88 | 68.438 | 5.2602 | 10.5205 | 13.1506 | 0.11887 | 0.23774 | 0.29718
9.3 | 3.0496 | 238.7206 | 38.7097 | 77.4194 | 96.7742 | 38.7097 | 77.4194 | 96.7742 | 0.32363 | 0.64726 | 0.80908 | 89 | 66.9087 | 5.3805 | 10.7609 | 13.4512 | 0.12023 | 0.24046 | 0.30058
9.4 | 3.0659 | 237.4474 | 38.2979 | 76.5957 | 95.7447 | 38.2979 | 76.5957 | 95.7447 | 0.3219 | 0.6438 | 0.80475 | 90 | 65.4301 | 5.5021 | 11.0041 | 13.7551 | 0.12159 | 0.24318 | 0.30397
9.5 | 3.0822 | 236.1944 | 37.8947 | 75.7895 | 94.7368 | 37.8947 | 75.7895 | 94.7368 | 0.3202 | 0.6404 | 0.8005 | 91 | 64 | 5.625 | 11.25 | 14.0625 | 0.12295 | 0.24589 | 0.30737
9.6 | 3.0984 | 234.961 | 37.5 | 75 | 93.75 | 37.5 | 75 | 93.75 | 0.31852 | 0.63705 | 0.79631 | 92 | 62.6163 | 5.7493 | 11.4986 | 14.3733 | 0.12431 | 0.24861 | 0.31076
9.7 | 3.1145 | 233.7467 | 37.1134 | 74.2268 | 92.7835 | 37.1134 | 74.2268 | 92.7835 | 0.31687 | 0.63375 | 0.79218 | 93 | 61.2769 | 5.875 | 11.7499 | 14.6874 | 0.12566 | 0.25133 | 0.31416
9.8 | 3.1305 | 232.5511 | 36.7347 | 73.4694 | 91.8367 | 36.7347 | 73.4694 | 91.8367 | 0.31525 | 0.6305 | 0.78812 | 94 | 59.9801 | 6.002 | 12.004 | 15.005 | 0.12702 | 0.25405 | 0.31756
9.9 | 3.1464 | 231.3736 | 36.3636 | 72.7273 | 90.9091 | 36.3636 | 72.7273 | 90.9091 | 0.31365 | 0.6273 | 0.78412 | 95 | 58.724 | 6.1304 | 12.2607 | 15.3259 | 0.12838 | 0.25676 | 0.32095
10 | 3.1623 | 230.2138 | 36 | 72 | 90 | 36 | 72 | 90 | 0.31207 | 0.62415 | 0.78018 | 96 | 57.5069 | 6.2601 | 12.5202 | 15.6503 | 0.12974 | 0.25948 | 0.32435
10.2 | 3.1937 | 227.9456 | 35.2941 | 70.5882 | 88.2353 | 35.2941 | 70.5882 | 88.2353 | 0.30899 | 0.61798 | 0.77248 | 97 | 56.3273 | 6.3912 | 12.7824 | 15.978 | 0.1311 | 0.2622 | 0.32775
10.4 | 3.2249 | 225.7432 | 34.6154 | 69.2308 | 86.5385 | 34.6154 | 69.2308 | 86.5385 | 0.306 | 0.612 | 0.765 | 98 | 55.1837 | 6.5237 | 13.0473 | 16.3092 | 0.13246 | 0.26491 | 0.33114
10.6 | 3.2558 | 223.6034 | 33.9623 | 67.9245 | 84.9057 | 33.9623 | 67.9245 | 84.9057 | 0.30309 | 0.60619 | 0.75773 | 99 | 54.0745 | 6.6575 | 13.315 | 16.6437 | 0.13382 | 0.26763 | 0.33454
10.8 | 3.2863 | 221.5233 | 33.3333 | 66.6667 | 83.3333 | 33.3333 | 66.6667 | 83.3333 | 0.30027 | 0.60053 | 0.75067 | 100 | 52.9984 | 6.7927 | 13.5853 | 16.9816 | 0.13517 | 0.27035 | 0.33793
11 | 3.3166 | 219.5003 | 32.7273 | 65.4545 | 81.8182 | 32.7273 | 65.4545 | 81.8182 | 0.29752 | 0.59504 | 0.7438 | 101 | 51.9541 | 6.9292 | 13.8584 | 17.323 | 0.13653 | 0.27306 | 0.34133
11.2 | 3.3466 | 217.5316 | 32.1429 | 64.2857 | 80.3571 | 32.1429 | 64.2857 | 80.3571 | 0.29484 | 0.58969 | 0.73711 | 102 | 50.9404 | 7.0671 | 14.1342 | 17.6677 | 0.13789 | 0.27578 | 0.34473
11.4 | 3.3764 | 215.615 | 31.5789 | 63.1579 | 78.9474 | 31.5789 | 63.1579 | 78.9474 | 0.29224 | 0.58448 | 0.7306 | 103 | 49.9561 | 7.2063 | 14.4127 | 18.0158 | 0.13925 | 0.2785 | 0.34812
11.6 | 3.4059 | 213.7482 | 31.0345 | 62.069 | 77.5862 | 31.0345 | 62.069 | 77.5862 | 0.2897 | 0.57941 | 0.72426 | 104 | 49 | 7.3469 | 14.6939 | 18.3673 | 0.14061 | 0.28122 | 0.35152
11.8 | 3.4351 | 211.929 | 30.5085 | 61.0169 | 76.2712 | 30.5085 | 61.0169 | 76.2712 | 0.28723 | 0.57447 | 0.71808 | 105 | 48.0711 | 7.4889 | 14.9778 | 18.7223 | 0.14197 | 0.28393 | 0.35492
12 | 3.4641 | 210.1555 | 30 | 60 | 75 | 30 | 60 | 75 | 0.28482 | 0.56965 | 0.71206 | 106 | 47.1684 | 7.6322 | 15.2645 | 19.0806 | 0.14333 | 0.28665 | 0.35831
12.2 | 3.4928 | 208.4258 | 29.5082 | 59.0164 | 73.7705 | 29.5082 | 59.0164 | 73.7705 | 0.28247 | 0.56495 | 0.70618 | 107 | 46.2909 | 7.7769 | 15.5538 | 19.4423 | 0.14468 | 0.28937 | 0.36171
12.4 | 3.5214 | 206.7381 | 29.0323 | 58.0645 | 72.5806 | 29.0323 | 58.0645 | 72.5806 | 0.28018 | 0.56036 | 0.70045 | 108 | 45.4376 | 7.923 | 15.8459 | 19.8074 | 0.14604 | 0.29208 | 0.36511
12.6 | 3.5496 | 205.0908 | 28.5714 | 57.1429 | 71.4286 | 28.5714 | 57.1429 | 71.4286 | 0.27794 | 0.55589 | 0.69486 | 109 | 44.6077 | 8.0704 | 16.1407 | 20.1759 | 0.1474 | 0.2948 | 0.3685
12.8 | 3.5777 | 203.4822 | 28.125 | 56.25 | 70.3125 | 28.125 | 56.25 | 70.3125 | 0.27576 | 0.55152 | 0.68939 | 110 | 43.8003 | 8.2191 | 16.4382 | 20.5478 | 0.14876 | 0.29752 | 0.3719
13 | 3.6056 | 201.9109 | 27.6923 | 55.3846 | 69.2308 | 27.6923 | 55.3846 | 69.2308 | 0.27362 | 0.54725 | 0.68406 | 111 | 43.0147 | 8.3692 | 16.7385 | 20.9231 | 0.15012 | 0.30024 | 0.37529
13.2 | 3.6332 | 200.3754 | 27.2727 | 54.5455 | 68.1818 | 27.2727 | 54.5455 | 68.1818 | 0.27154 | 0.54307 | 0.67884 | 112 | 42.25 | 8.5207 | 17.0414 | 21.3018 | 0.15148 | 0.30295 | 0.37869
13.4 | 3.6606 | 198.8744 | 26.8657 | 53.7313 | 67.1642 | 26.8657 | 53.7313 | 67.1642 | 0.2695 | 0.539 | 0.67374 | 113 | 41.5055 | 8.6735 | 17.3471 | 21.6839 | 0.15283 | 0.30567 | 0.38209
13.6 | 3.6878 | 197.4067 | 26.4706 | 52.9412 | 66.1765 | 26.4706 | 52.9412 | 66.1765 | 0.2675 | 0.53501 | 0.66876 | 114 | 40.7805 | 8.8277 | 17.6555 | 22.0693 | 0.15419 | 0.30839 | 0.38548
13.8 | 3.7148 | 195.971 | 26.087 | 52.1739 | 65.2174 | 26.087 | 52.1739 | 65.2174 | 0.26555 | 0.53111 | 0.66388 | 115 | 40.0744 | 8.9833 | 17.9666 | 22.4582 | 0.15555 | 0.3111 | 0.38888
14 | 3.7417 | 194.5662 | 25.7143 | 51.4286 | 64.2857 | 25.7143 | 51.4286 | 64.2857 | 0.26365 | 0.52729 | 0.65911 | 116 | 39.3864 | 9.1402 | 18.2804 | 22.8505 | 0.15691 | 0.31382 | 0.39228
14.2 | 3.7683 | 193.1911 | 25.3521 | 50.7042 | 63.3803 | 25.3521 | 50.7042 | 63.3803 | 0.26178 | 0.52355 | 0.65444 | 117 | 38.716 | 9.2985 | 18.5969 | 23.2462 | 0.15827 | 0.31654 | 0.39567
14.4 | 3.7947 | 191.8448 | 25 | 50 | 62.5 | 25 | 50 | 62.5 | 0.25995 | 0.5199 | 0.64987 | 118 | 38.0626 | 9.4581 | 18.9162 | 23.6452 | 0.15963 | 0.31925 | 0.39907
14.6 | 3.821 | 190.5263 | 24.6575 | 49.3151 | 61.6438 | 24.6575 | 49.3151 | 61.6438 | 0.25816 | 0.51631 | 0.64539 | 119 | 37.4256 | 9.6191 | 19.2382 | 24.0477 | 0.16099 | 0.32197 | 0.40246
14.8 | 3.8471 | 189.2346 | 24.3243 | 48.6486 | 60.8108 | 24.3243 | 48.6486 | 60.8108 | 0.2564 | 0.5128 | 0.641 | 120 | 36.8044 | 9.7814 | 19.5629 | 24.4536 | 0.16234 | 0.32469 | 0.40586
15 | 3.873 | 187.9688 | 24 | 48 | 60 | 24 | 48 | 60 | 0.25468 | 0.50936 | 0.63671 | 121 | 36.1986 | 9.9451 | 19.8903 | 24.8628 | 0.1637 | 0.32741 | 0.40926
15.2 | 3.8987 | 186.7281 | 23.6842 | 47.3684 | 59.2105 | 23.6842 | 47.3684 | 59.2105 | 0.253 | 0.50599 | 0.63249 | 122 | 35.6076 | 10.1102 | 20.2204 | 25.2755 | 0.16506 | 0.33012 | 0.41265
15.4 | 3.9243 | 185.5116 | 23.3766 | 46.7532 | 58.4416 | 23.3766 | 46.7532 | 58.4416 | 0.25134 | 0.50269 | 0.62836 | 123 | 35.031 | 10.2766 | 20.5532 | 25.6915 | 0.16642 | 0.33284 | 0.41605
15.6 | 3.9497 | 184.3186 | 23.0769 | 46.1538 | 57.6923 | 23.0769 | 46.1538 | 57.6923 | 0.24972 | 0.49945 | 0.62431 | 124 | 34.4683 | 10.4444 | 20.8888 | 26.111 | 0.16778 | 0.33556 | 0.41945
15.8 | 3.9749 | 183.1483 | 22.7848 | 45.5696 | 56.962 | 22.7848 | 45.5696 | 56.962 | 0.24813 | 0.49627 | 0.62033 | 125 | 33.919 | 10.6135 | 21.2271 | 26.5338 | 0.16914 | 0.33827 | 0.42284
16 | 4 | 182 | 22.5 | 45 | 56.25 | 22.5 | 45 | 56.25 | 0.24657 | 0.49315 | 0.61643 | 126 | 33.3827 | 10.784 | 21.568 | 26.9601 | 0.1705 | 0.34099 | 0.42624
16.2 | 4.0249 | 180.8731 | 22.2222 | 44.4444 | 55.5556 | 22.2222 | 44.4444 | 55.5556 | 0.24504 | 0.49008 | 0.61261 | 127 | 32.8591 | 10.9559 | 21.9118 | 27.3897 | 0.17185 | 0.34371 | 0.42964
16.4 | 4.0497 | 179.7668 | 21.9512 | 43.9024 | 54.878 | 21.9512 | 43.9024 | 54.878 | 0.24354 | 0.48708 | 0.60885 | 128 | 32.3477 | 11.1291 | 22.2582 | 27.8227 | 0.17321 | 0.34643 | 0.43303
16.6 | 4.0743 | 178.6806 | 21.6867 | 43.3735 | 54.2169 | 21.6867 | 43.3735 | 54.2169 | 0.24206 | 0.48413 | 0.60516 | 129 | 31.8481 | 11.3037 | 22.6073 | 28.2592 | 0.17457 | 0.34914 | 0.43643
16.8 | 4.0988 | 177.6138 | 21.4286 | 42.8571 | 53.5714 | 21.4286 | 42.8571 | 53.5714 | 0.24061 | 0.48123 | 0.60154 | 130 | 31.36 | 11.4796 | 22.9592 | 28.699 | 0.17593 | 0.35186 | 0.43982
17 | 4.1231 | 176.5659 | 21.1765 | 42.3529 | 52.9412 | 21.1765 | 42.3529 | 52.9412 | 0.23919 | 0.47838 | 0.59798 | 131 | 30.883 | 11.6569 | 23.3138 | 29.1422 | 0.17729 | 0.35458 | 0.44322
17.2 | 4.1473 | 175.5364 | 20.9302 | 41.8605 | 52.3256 | 20.9302 | 41.8605 | 52.3256 | 0.23779 | 0.47558 | 0.59448 | 132 | 30.4169 | 11.8355 | 23.6711 | 29.5888 | 0.17865 | 0.35729 | 0.44662
17.4 | 4.1713 | 174.5246 | 20.6897 | 41.3793 | 51.7241 | 20.6897 | 41.3793 | 51.7241 | 0.23642 | 0.47284 | 0.59104 | 133 | 29.9612 | 12.0155 | 24.0311 | 30.0388 | 0.18001 | 0.36001 | 0.45001
17.6 | 4.1952 | 173.5302 | 20.4545 | 40.9091 | 51.1364 | 20.4545 | 40.9091 | 51.1364 | 0.23507 | 0.47013 | 0.58767 | 134 | 29.5157 | 12.1969 | 24.3938 | 30.4922 | 0.18136 | 0.36273 | 0.45341
17.8 | 4.219 | 172.5525 | 20.2247 | 40.4494 | 50.5618 | 20.2247 | 40.4494 | 50.5618 | 0.23374 | 0.46748 | 0.58435 | 135 | 29.0801 | 12.3796 | 24.7592 | 30.949 | 0.18272 | 0.36544 | 0.45681
18 | 4.2426 | 171.5912 | 20 | 40 | 50 | 20 | 40 | 50 | 0.23243 | 0.46487 | 0.58108 | 136 | 28.654 | 12.5637 | 25.1274 | 31.4093 | 0.18408 | 0.36816 | 0.4602
18.2 | 4.2661 | 170.6458 | 19.7802 | 39.5604 | 49.4505 | 19.7802 | 39.5604 | 49.4505 | 0.23115 | 0.4623 | 0.57787 | 137 | 28.2372 | 12.7491 | 25.4983 | 31.8728 | 0.18544 | 0.37088 | 0.4636
18.4 | 4.2895 | 169.7159 | 19.5652 | 39.1304 | 48.913 | 19.5652 | 39.1304 | 48.913 | 0.22989 | 0.45977 | 0.57471 | 138 | 27.8294 | 12.9359 | 25.8719 | 32.3398 | 0.1868 | 0.3736 | 0.467
18.6 | 4.3128 | 168.801 | 19.3548 | 38.7097 | 48.3871 | 19.3548 | 38.7097 | 48.3871 | 0.22864 | 0.45728 | 0.57161 | 139 | 27.4305 | 13.1241 | 26.2482 | 32.8102 | 0.18816 | 0.37631 | 0.47039
18.8 | 4.3359 | 167.9007 | 19.1489 | 38.2979 | 47.8723 | 19.1489 | 38.2979 | 47.8723 | 0.22742 | 0.45484 | 0.56855 | 140 | 27.04 | 13.3136 | 26.6272 | 33.284 | 0.18952 | 0.37903 | 0.47379
19 | 4.3589 | 167.0147 | 18.9474 | 37.8947 | 47.3684 | 18.9474 | 37.8947 | 47.3684 | 0.22622 | 0.45243 | 0.56554 | 141 | 26.6578 | 13.5045 | 27.009 | 33.7612 | 0.19087 | 0.38175 | 0.47718
19.2 | 4.3818 | 166.1425 | 18.75 | 37.5 | 46.875 | 18.75 | 37.5 | 46.875 | 0.22503 | 0.45006 | 0.56258 | 142 | 26.2837 | 13.6967 | 27.3934 | 34.2418 | 0.19223 | 0.38446 | 0.48058
19.4 | 4.4045 | 165.2839 | 18.5567 | 37.1134 | 46.3918 | 18.5567 | 37.1134 | 46.3918 | 0.22386 | 0.44773 | 0.55966 | 143 | 25.9174 | 13.8903 | 27.7806 | 34.7258 | 0.19359 | 0.38718 | 0.48398
19.6 | 4.4272 | 164.4384 | 18.3673 | 36.7347 | 45.9184 | 18.3673 | 36.7347 | 45.9184 | 0.22272 | 0.44543 | 0.55679 | 144 | 25.5586 | 14.0853 | 28.1705 | 35.2131 | 0.19495 | 0.3899 | 0.48737
19.8 | 4.4497 | 163.6058 | 18.1818 | 36.3636 | 45.4545 | 18.1818 | 36.3636 | 45.4545 | 0.22158 | 0.44317 | 0.55396 | 145 | 25.2073 | 14.2816 | 28.5631 | 35.7039 | 0.19631 | 0.39262 | 0.49077
20 | 4.4721 | 162.7857 | 18 | 36 | 45 | 18 | 36 | 45 | 0.22047 | 0.44094 | 0.55118 | 146 | 24.8632 | 14.4792 | 28.9585 | 36.1981 | 0.19767 | 0.39533 | 0.49417
20.2 | 4.4944 | 161.9779 | 17.8218 | 35.6436 | 44.5545 | 17.8218 | 35.6436 | 44.5545 | 0.21937 | 0.43875 | 0.54843 | 147 | 24.5261 | 14.6783 | 29.3565 | 36.6956 | 0.19902 | 0.39805 | 0.49756
20.4 | 4.5166 | 161.1819 | 17.6471 | 35.2941 | 44.1176 | 17.6471 | 35.2941 | 44.1176 | 0.21829 | 0.43658 | 0.54573 | 148 | 24.1958 | 14.8786 | 29.7573 | 37.1966 | 0.20038 | 0.40077 | 0.50096
20.6 | 4.5387 | 160.3976 | 17.4757 | 34.9515 | 43.6893 | 17.4757 | 34.9515 | 43.6893 | 0.21723 | 0.43445 | 0.54306 | 149 | 23.8721 | 15.0804 | 30.1608 | 37.7009 | 0.20174 | 0.40348 | 0.50435
20.8 | 4.5607 | 159.6246 | 17.3077 | 34.6154 | 43.2692 | 17.3077 | 34.6154 | 43.2692 | 0.21618 | 0.43235 | 0.54044 | 150 | 23.5548 | 15.2835 | 30.567 | 38.2087 | 0.2031 | 0.4062 | 0.50775
21 | 4.5826 | 158.8626 | 17.1429 | 34.2857 | 42.8571 | 17.1429 | 34.2857 | 42.8571 | 0.21514 | 0.43028 | 0.53785 | 151 | 23.2439 | 15.4879 | 30.9759 | 38.7198 | 0.20446 | 0.40892 | 0.51115
21.2 | 4.6043 | 158.1115 | 16.9811 | 33.9623 | 42.4528 | 16.9811 | 33.9623 | 42.4528 | 0.21412 | 0.42824 | 0.5353 | 152 | 22.9391 | 15.6938 | 31.3875 | 39.2344 | 0.20582 | 0.41164 | 0.51454
21.4 | 4.626 | 157.3709 | 16.8224 | 33.6449 | 42.0561 | 16.8224 | 33.6449 | 42.0561 | 0.21311 | 0.42623 | 0.53279 | 153 | 22.6402 | 15.9009 | 31.8019 | 39.7523 | 0.20718 | 0.41435 | 0.51794
21.6 | 4.6476 | 156.6407 | 16.6667 | 33.3333 | 41.6667 | 16.6667 | 33.3333 | 41.6667 | 0.21212 | 0.42424 | 0.53031 | 154 | 22.3471 | 16.1095 | 32.2189 | 40.2737 | 0.20853 | 0.41707 | 0.52134
21.8 | 4.669 | 155.9205 | 16.5138 | 33.0275 | 41.2844 | 16.5138 | 33.0275 | 41.2844 | 0.21114 | 0.42229 | 0.52786 | 155 | 22.0597 | 16.3194 | 32.6387 | 40.7984 | 0.20989 | 0.41979 | 0.52473
22 | 4.6904 | 155.2101 | 16.3636 | 32.7273 | 40.9091 | 16.3636 | 32.7273 | 40.9091 | 0.21018 | 0.42036 | 0.52545 | 156 | 21.7778 | 16.5306 | 33.0612 | 41.3265 | 0.21125 | 0.4225 | 0.52813
22.2 | 4.7117 | 154.5094 | 16.2162 | 32.4324 | 40.5405 | 16.2162 | 32.4324 | 40.5405 | 0.20923 | 0.41845 | 0.52307 | 157 | 21.5012 | 16.7432 | 33.4864 | 41.8581 | 0.21261 | 0.42522 | 0.53153
22.4 | 4.7329 | 153.8181 | 16.0714 | 32.1429 | 40.1786 | 16.0714 | 32.1429 | 40.1786 | 0.20829 | 0.41657 | 0.52072 | 158 | 21.2299 | 16.9572 | 33.9144 | 42.393 | 0.21397 | 0.42794 | 0.53492
22.6 | 4.7539 | 153.136 | 15.9292 | 31.8584 | 39.823 | 15.9292 | 31.8584 | 39.823 | 0.20736 | 0.41472 | 0.5184 | 159 | 20.9637 | 17.1725 | 34.345 | 42.9313 | 0.21533 | 0.43065 | 0.53832
22.8 | 4.7749 | 152.4628 | 15.7895 | 31.5789 | 39.4737 | 15.7895 | 31.5789 | 39.4737 | 0.20645 | 0.41289 | 0.51612 | 160 | 20.7025 | 17.3892 | 34.7784 | 43.473 | 0.21669 | 0.43337 | 0.54171
23 | 4.7958 | 151.7985 | 15.6522 | 31.3043 | 39.1304 | 15.6522 | 31.3043 | 39.1304 | 0.20554 | 0.41109 | 0.51386 | 161 | 20.4461 | 17.6072 | 35.2145 | 44.0181 | 0.21804 | 0.43609 | 0.54511
23.2 | 4.8166 | 151.1428 | 15.5172 | 31.0345 | 38.7931 | 15.5172 | 31.0345 | 38.7931 | 0.20465 | 0.40931 | 0.51163 | 162 | 20.1945 | 17.8267 | 35.6533 | 44.5666 | 0.2194 | 0.43881 | 0.54851
23.4 | 4.8374 | 150.4955 | 15.3846 | 30.7692 | 38.4615 | 15.3846 | 30.7692 | 38.4615 | 0.20377 | 0.40755 | 0.50943 | 163 | 19.9475 | 18.0474 | 36.0948 | 45.1185 | 0.22076 | 0.44152 | 0.5519
23.6 | 4.858 | 149.8564 | 15.2542 | 30.5085 | 38.1356 | 15.2542 | 30.5085 | 38.1356 | 0.20291 | 0.40581 | 0.50726 | 164 | 19.7049 | 18.2695 | 36.5391 | 45.6738 | 0.22212 | 0.44424 | 0.5553
23.8 | 4.8785 | 149.2255 | 15.1261 | 30.2521 | 37.8151 | 15.1261 | 30.2521 | 37.8151 | 0.20205 | 0.4041 | 0.50512 | 165 | 19.4668 | 18.493 | 36.986 | 46.2325 | 0.22348 | 0.44696 | 0.5587
24 | 4.899 | 148.6024 | 15 | 30 | 37.5 | 15 | 30 | 37.5 | 0.2012 | 0.4024 | 0.503 | 166 | 19.233 | 18.7178 | 37.4357 | 46.7946 | 0.22484 | 0.44967 | 0.56209
24.2 | 4.9193 | 147.987 | 14.876 | 29.7521 | 37.1901 | 14.876 | 29.7521 | 37.1901 | 0.20037 | 0.40073 | 0.50091 | 167 | 19.0033 | 18.944 | 37.8881 | 47.3601 | 0.2262 | 0.45239 | 0.56549
24.4 | 4.9396 | 147.3793 | 14.7541 | 29.5082 | 36.8852 | 14.7541 | 29.5082 | 36.8852 | 0.19954 | 0.39908 | 0.49885 | 168 | 18.7778 | 19.1716 | 38.3432 | 47.929 | 0.22755 | 0.45511 | 0.56889
24.6 | 4.9598 | 146.779 | 14.6341 | 29.2683 | 36.5854 | 14.6341 | 29.2683 | 36.5854 | 0.19872 | 0.39745 | 0.49681 | 169 | 18.5562 | 19.4005 | 38.801 | 48.5013 | 0.22891 | 0.45783 | 0.57228
24.8 | 4.98 | 146.1859 | 14.5161 | 29.0323 | 36.2903 | 14.5161 | 29.0323 | 36.2903 | 0.19792 | 0.39584 | 0.4948 | 170 | 18.3385 | 19.6308 | 39.2616 | 49.077 | 0.23027 | 0.46054 | 0.57568
25 | 5 | 145.6 | 14.4 | 28.8 | 36 | 14.4 | 28.8 | 36 | 0.19712 | 0.39425 | 0.49281 | 171 | 18.1247 | 19.8624 | 39.7248 | 49.656 | 0.23163 | 0.46326 | 0.57907
25.2 | 5.02 | 145.0211 | 14.2857 | 28.5714 | 35.7143 | 14.2857 | 28.5714 | 35.7143 | 0.19634 | 0.39267 | 0.49084 | 172 | 17.9145 | 20.0954 | 40.1908 | 50.2385 | 0.23299 | 0.46598 | 0.58247
25.4 | 5.0398 | 144.449 | 14.1732 | 28.3465 | 35.4331 | 14.1732 | 28.3465 | 35.4331 | 0.19556 | 0.39112 | 0.4889 | 173 | 17.708 | 20.3297 | 40.6595 | 50.8244 | 0.23435 | 0.46869 | 0.58587
25.6 | 5.0596 | 143.8836 | 14.0625 | 28.125 | 35.1563 | 14.0625 | 28.125 | 35.1563 | 0.19479 | 0.38958 | 0.48698 | 174 | 17.5051 | 20.5655 | 41.1309 | 51.4136 | 0.23571 | 0.47141 | 0.58926
25.8 | 5.0794 | 143.3249 | 13.9535 | 27.907 | 34.8837 | 13.9535 | 27.907 | 34.8837 | 0.19403 | 0.38806 | 0.48508 | 175 | 17.3056 | 20.8025 | 41.605 | 52.0063 | 0.23706 | 0.47413 | 0.59266
26 | 5.099 | 142.7725 | 13.8462 | 27.6923 | 34.6154 | 13.8462 | 27.6923 | 34.6154 | 0.19328 | 0.38656 | 0.4832 | 176 | 17.1095 | 21.0409 | 42.0819 | 52.6023 | 0.23842 | 0.47684 | 0.59606
26.2 | 5.1186 | 142.2266 | 13.7405 | 27.4809 | 34.3511 | 13.7405 | 27.4809 | 34.3511 | 0.19254 | 0.38508 | 0.48135 | 177 | 16.9167 | 21.2807 | 42.5614 | 53.2018 | 0.23978 | 0.47956 | 0.59945
26.4 | 5.1381 | 141.6868 | 13.6364 | 27.2727 | 34.0909 | 13.6364 | 27.2727 | 34.0909 | 0.19181 | 0.38361 | 0.47952 | 178 | 16.7272 | 21.5219 | 43.0437 | 53.8046 | 0.24114 | 0.48228 | 0.60285
26.6 | 5.1575 | 141.1531 | 13.5338 | 27.0677 | 33.8346 | 13.5338 | 27.0677 | 33.8346 | 0.19108 | 0.38216 | 0.4777 | 179 | 16.5408 | 21.7644 | 43.5287 | 54.4109 | 0.2425 | 0.485 | 0.60624
26.8 | 5.1769 | 140.6255 | 13.4328 | 26.8657 | 33.5821 | 13.4328 | 26.8657 | 33.5821 | 0.19036 | 0.38073 | 0.47591 | 180 | 16.3575 | 22.0082 | 44.0164 | 55.0205 | 0.24386 | 0.48771 | 0.60964
27 | 5.1962 | 140.1037 | 13.3333 | 26.6667 | 33.3333 | 13.3333 | 26.6667 | 33.3333 | 0.18966 | 0.37931 | 0.47414 | 181 | 16.1773 | 22.2534 | 44.5069 | 55.6336 | 0.24521 | 0.49043 | 0.61304
27.2 | 5.2154 | 139.5876 | 13.2353 | 26.4706 | 33.0882 | 13.2353 | 26.4706 | 33.0882 | 0.18895 | 0.37791 | 0.47239 | 182 | 16 | 22.5 | 45 | 56.25 | 0.24657 | 0.49315 | 0.61643
27.4 | 5.2345 | 139.0773 | 13.1387 | 26.2774 | 32.8467 | 13.1387 | 26.2774 | 32.8467 | 0.18826 | 0.37652 | 0.47065 | 183 | 15.8256 | 22.7479 | 45.4959 | 56.8698 | 0.24793 | 0.49586 | 0.61983
27.6 | 5.2536 | 138.5724 | 13.0435 | 26.087 | 32.6087 | 13.0435 | 26.087 | 32.6087 | 0.18758 | 0.37515 | 0.46894 | 184 | 15.6541 | 22.9972 | 45.9944 | 57.4931 | 0.24929 | 0.49858 | 0.62323
27.8 | 5.2726 | 138.0731 | 12.9496 | 25.8993 | 32.3741 | 12.9496 | 25.8993 | 32.3741 | 0.1869 | 0.37379 | 0.46724 | 185 | 15.4853 | 23.2479 | 46.4957 | 58.1197 | 0.25065 | 0.5013 | 0.62662
28 | 5.2915 | 137.5791 | 12.8571 | 25.7143 | 32.1429 | 12.8571 | 25.7143 | 32.1429 | 0.18623 | 0.37245 | 0.46557 | 186 | 15.3192 | 23.4999 | 46.9998 | 58.7497 | 0.25201 | 0.50402 | 0.63002
28.2 | 5.3104 | 137.0903 | 12.766 | 25.5319 | 31.9149 | 12.766 | 25.5319 | 31.9149 | 0.18556 | 0.37112 | 0.46391 | 187 | 15.1558 | 23.7532 | 47.5065 | 59.3831 | 0.25337 | 0.50673 | 0.63342
28.4 | 5.3292 | 136.6068 | 12.6761 | 25.3521 | 31.6901 | 12.6761 | 25.3521 | 31.6901 | 0.18491 | 0.36981 | 0.46226 | 188 | 14.995 | 24.008 | 48.0159 | 60.0199 | 0.25472 | 0.50945 | 0.63681
28.6 | 5.3479 | 136.1283 | 12.5874 | 25.1748 | 31.4685 | 12.5874 | 25.1748 | 31.4685 | 0.18426 | 0.36851 | 0.46064 | 189 | 14.8368 | 24.2641 | 48.5281 | 60.6601 | 0.25608 | 0.51217 | 0.64021
28.8 | 5.3666 | 135.6548 | 12.5 | 25 | 31.25 | 12.5 | 25 | 31.25 | 0.18361 | 0.36722 | 0.45903 | 190 | 14.681 | 24.5215 | 49.043 | 61.3037 | 0.25744 | 0.51488 | 0.6436
29 | 5.3852 | 135.1862 | 12.4138 | 24.8276 | 31.0345 | 12.4138 | 24.8276 | 31.0345 | 0.18298 | 0.36595 | 0.45744 | 191 | 14.5277 | 24.7803 | 49.5606 | 61.9507 | 0.2588 | 0.5176 | 0.647
29.2 | 5.4037 | 134.7224 | 12.3288 | 24.6575 | 30.8219 | 12.3288 | 24.6575 | 30.8219 | 0.18235 | 0.36469 | 0.45586 | 192 | 14.3767 | 25.0405 | 50.0809 | 62.6011 | 0.26016 | 0.52032 | 0.6504
29.4 | 5.4222 | 134.2634 | 12.2449 | 24.4898 | 30.6122 | 12.2449 | 24.4898 | 30.6122 | 0.18172 | 0.36344 | 0.4543 | 193 | 14.2281 | 25.302 | 50.6039 | 63.2549 | 0.26152 | 0.52303 | 0.65379
29.6 | 5.4406 | 133.8091 | 12.1622 | 24.3243 | 30.4054 | 12.1622 | 24.3243 | 30.4054 | 0.1811 | 0.36221 | 0.45276 | 194 | 14.0818 | 25.5648 | 51.1297 | 63.9121 | 0.26288 | 0.52575 | 0.65719
29.8 | 5.4589 | 133.3593 | 12.0805 | 24.1611 | 30.2013 | 12.0805 | 24.1611 | 30.2013 | 0.18049 | 0.36099 | 0.45123 | 195 | 13.9378 | 25.8291 | 51.6582 | 64.5727 | 0.26423 | 0.52847 | 0.66059
30 | 5.4772 | 132.914 | 12 | 24 | 30 | 12 | 24 | 30 | 0.17989 | 0.35978 | 0.44972 | 196 | 13.7959 | 26.0947 | 52.1893 | 65.2367 | 0.26559 | 0.53119 | 0.66398
30.2 | 5.4955 | 132.4732 | 11.9205 | 23.8411 | 29.8013 | 11.9205 | 23.8411 | 29.8013 | 0.17929 | 0.35858 | 0.44822 | 197 | 13.6562 | 26.3616 | 52.7233 | 65.9041 | 0.26695 | 0.5339 | 0.66738
30.4 | 5.5136 | 132.0367 | 11.8421 | 23.6842 | 29.6053 | 11.8421 | 23.6842 | 29.6053 | 0.1787 | 0.35739 | 0.44674 | 198 | 13.5186 | 26.6299 | 53.2599 | 66.5748 | 0.26831 | 0.53662 | 0.67077
30.6 | 5.5317 | 131.6045 | 11.7647 | 23.5294 | 29.4118 | 11.7647 | 23.5294 | 29.4118 | 0.17811 | 0.35622 | 0.44527 | 199 | 13.3831 | 26.8996 | 53.7992 | 67.249 | 0.26967 | 0.53934 | 0.67417
30.8 | 5.5498 | 131.1765 | 11.6883 | 23.3766 | 29.2208 | 11.6883 | 23.3766 | 29.2208 | 0.17753 | 0.35506 | 0.44382 | 200 | 13.2496 | 27.1706 | 54.3413 | 67.9266 | 0.27103 | 0.54205 | 0.67757
31 | 5.5678 | 130.7527 | 11.6129 | 23.2258 | 29.0323 | 11.6129 | 23.2258 | 29.0323 | 0.17695 | 0.3539 | 0.44238 | 201 | 13.1181 | 27.443 | 54.886 | 68.6075 | 0.27239 | 0.54477 | 0.68096
[12 empty] | 202 | 12.9885 | 27.7168 | 55.4335 | 69.2919 | 0.27374 | 0.54749 | 0.68436
[12 empty] | 203 | 12.8609 | 27.9919 | 55.9837 | 69.9797 | 0.2751 | 0.55021 | 0.68776
[12 empty] | 204 | 12.7351 | 28.2683 | 56.5367 | 70.6708 | 0.27646 | 0.55292 | 0.69115
[12 empty] | 205 | 12.6112 | 28.5461 | 57.0923 | 71.3654 | 0.27782 | 0.55564 | 0.69455
[12 empty] | 206 | 12.489 | 28.8253 | 57.6506 | 72.0633 | 0.27918 | 0.55836 | 0.69795
[12 empty] | 207 | 12.3686 | 29.1059 | 58.2117 | 72.7646 | 0.28054 | 0.56107 | 0.70134
[12 empty] | 208 | 12.25 | 29.3878 | 58.7755 | 73.4694 | 0.2819 | 0.56379 | 0.70474
[12 empty] | 209 | 12.1331 | 29.671 | 59.342 | 74.1775 | 0.28325 | 0.56651 | 0.70813
[12 empty] | 210 | 12.0178 | 29.9556 | 59.9112 | 74.8891 | 0.28461 | 0.56922 | 0.71153
[12 empty] | 211 | 11.9041 | 30.2416 | 60.4832 | 75.604 | 0.28597 | 0.57194 | 0.71493
[12 empty] | 212 | 11.7921 | 30.5289 | 61.0578 | 76.3223 | 0.28733 | 0.57466 | 0.71832
[12 empty] | 213 | 11.6816 | 30.8176 | 61.6352 | 77.044 | 0.28869 | 0.57738 | 0.72172
[12 empty] | 214 | 11.5727 | 31.1077 | 62.2153 | 77.7691 | 0.29005 | 0.58009 | 0.72512
[12 empty] | 215 | 11.4653 | 31.3991 | 62.7981 | 78.4977 | 0.29141 | 0.58281 | 0.72851
[12 empty] | 216 | 11.3594 | 31.6918 | 63.3836 | 79.2296 | 0.29276 | 0.58553 | 0.73191
[12 empty] | 217 | 11.2549 | 31.9859 | 63.9719 | 79.9649 | 0.29412 | 0.58824 | 0.73531
[12 empty] | 218 | 11.1519 | 32.2814 | 64.5629 | 80.7036 | 0.29548 | 0.59096 | 0.7387
[12 empty] | 219 | 11.0503 | 32.5783 | 65.1565 | 81.4457 | 0.29684 | 0.59368 | 0.7421
[12 empty] | 220 | 10.9501 | 32.8765 | 65.7529 | 82.1912 | 0.2982 | 0.5964 | 0.74549
[12 empty] | 221 | 10.8512 | 33.176 | 66.352 | 82.9401 | 0.29956 | 0.59911 | 0.74889
[12 empty] | 222 | 10.7537 | 33.4769 | 66.9539 | 83.6923 | 0.30091 | 0.60183 | 0.75229
[12 empty] | 223 | 10.6574 | 33.7792 | 67.5584 | 84.448 | 0.30227 | 0.60455 | 0.75568
[12 empty] | 224 | 10.5625 | 34.0828 | 68.1657 | 85.2071 | 0.30363 | 0.60726 | 0.75908
[12 empty] | 225 | 10.4688 | 34.3878 | 68.7757 | 85.9696 | 0.30499 | 0.60998 | 0.76248
[12 empty] | 226 | 10.3764 | 34.6942 | 69.3884 | 86.7354 | 0.30635 | 0.6127 | 0.76587
[12 empty] | 227 | 10.2852 | 35.0019 | 70.0038 | 87.5047 | 0.30771 | 0.61541 | 0.76927
[12 empty] | 228 | 10.1951 | 35.311 | 70.6219 | 88.2774 | 0.30907 | 0.61813 | 0.77266
[12 empty] | 229 | 10.1063 | 35.6214 | 71.2428 | 89.0534 | 0.31042 | 0.62085 | 0.77606
[12 empty] | 230 | 10.0186 | 35.9332 | 71.8663 | 89.8329 | 0.31178 | 0.62357 | 0.77946
[12 empty] | 231 | 9.932 | 36.2463 | 72.4926 | 90.6158 | 0.31314 | 0.62628 | 0.78285
[12 empty] | 232 | 9.8466 | 36.5608 | 73.1216 | 91.402 | 0.3145 | 0.629 | 0.78625
[12 empty] | 233 | 9.7623 | 36.8767 | 73.7533 | 92.1917 | 0.31586 | 0.63172 | 0.78965
[12 empty] | 234 | 9.679 | 37.1939 | 74.3878 | 92.9847 | 0.31722 | 0.63443 | 0.79304
[12 empty] | 235 | 9.5968 | 37.5125 | 75.0249 | 93.7811 | 0.31858 | 0.63715 | 0.79644
[12 empty] | 236 | 9.5157 | 37.8324 | 75.6648 | 94.581 | 0.31993 | 0.63987 | 0.79984
[12 empty] | 237 | 9.4355 | 38.1537 | 76.3074 | 95.3842 | 0.32129 | 0.64259 | 0.80323
[12 empty] | 238 | 9.3564 | 38.4763 | 76.9527 | 96.1908 | 0.32265 | 0.6453 | 0.80663
[12 empty] | 239 | 9.2783 | 38.8003 | 77.6007 | 97.0009 | 0.32401 | 0.64802 | 0.81002
[12 empty] | 240 | 9.2011 | 39.1257 | 78.2514 | 97.8143 | 0.32537 | 0.65074 | 0.81342
[12 empty] | 241 | 9.1249 | 39.4524 | 78.9049 | 98.6311 | 0.32673 | 0.65345 | 0.81682
[12 empty] | 242 | 9.0497 | 39.7805 | 79.561 | 99.4513 | 0.32809 | 0.65617 | 0.82021
[12 empty] | 243 | 8.9753 | 40.11 | 80.2199 | 100.2749 | 0.32944 | 0.65889 | 0.82361
[12 empty] | 244 | 8.9019 | 40.4408 | 80.8815 | 101.1019 | 0.3308 | 0.6616 | 0.82701
[12 empty] | 245 | 8.8294 | 40.7729 | 81.5459 | 101.9323 | 0.33216 | 0.66432 | 0.8304
[12 empty] | 246 | 8.7578 | 41.1064 | 82.2129 | 102.7661 | 0.33352 | 0.66704 | 0.8338
[12 empty] | 247 | 8.687 | 41.4413 | 82.8827 | 103.6033 | 0.33488 | 0.66976 | 0.8372
[12 empty] | 248 | 8.6171 | 41.7776 | 83.5551 | 104.4439 | 0.33624 | 0.67247 | 0.84059
[12 empty] | 249 | 8.548 | 42.1152 | 84.2303 | 105.2879 | 0.3376 | 0.67519 | 0.84399
[12 empty] | 250 | 8.4797 | 42.4541 | 84.9082 | 106.1353 | 0.33895 | 0.67791 | 0.84738
[12 empty] | 251 | 8.4123 | 42.7944 | 85.5888 | 106.9861 | 0.34031 | 0.68062 | 0.85078
[12 empty] | 252 | 8.3457 | 43.1361 | 86.2722 | 107.8402 | 0.34167 | 0.68334 | 0.85418
[12 empty] | 253 | 8.2798 | 43.4791 | 86.9582 | 108.6978 | 0.34303 | 0.68606 | 0.85757
[12 empty] | 254 | 8.2148 | 43.8235 | 87.647 | 109.5588 | 0.34439 | 0.68878 | 0.86097
[12 empty] | 255 | 8.1505 | 44.1693 | 88.3385 | 110.4231 | 0.34575 | 0.69149 | 0.86437
[12 empty] | 256 | 8.0869 | 44.5164 | 89.0327 | 111.2909 | 0.3471 | 0.69421 | 0.86776
[12 empty] | 257 | 8.0241 | 44.8648 | 89.7297 | 112.1621 | 0.34846 | 0.69693 | 0.87116
[12 empty] | 258 | 7.962 | 45.2146 | 90.4293 | 113.0366 | 0.34982 | 0.69964 | 0.87455
[12 empty] | 259 | 7.9007 | 45.5658 | 91.1317 | 113.9146 | 0.35118 | 0.70236 | 0.87795
[12 empty] | 260 | 7.84 | 45.9184 | 91.8367 | 114.7959 | 0.35254 | 0.70508 | 0.88135
[12 empty] | 261 | 7.78 | 46.2723 | 92.5445 | 115.6807 | 0.3539 | 0.70779 | 0.88474
[12 empty] | 262 | 7.7208 | 46.6275 | 93.255 | 116.5688 | 0.35526 | 0.71051 | 0.88814
[12 empty] | 263 | 7.6622 | 46.9841 | 93.9683 | 117.4603 | 0.35661 | 0.71323 | 0.89154
[12 empty] | 264 | 7.6042 | 47.3421 | 94.6842 | 118.3553 | 0.35797 | 0.71595 | 0.89493
[12 empty] | 265 | 7.5469 | 47.7014 | 95.4029 | 119.2536 | 0.35933 | 0.71866 | 0.89833
[12 empty] | 266 | 7.4903 | 48.0621 | 96.1243 | 120.1553 | 0.36069 | 0.72138 | 0.90173
[12 empty] | 267 | 7.4343 | 48.4242 | 96.8484 | 121.0604 | 0.36205 | 0.7241 | 0.90512
[12 empty] | 268 | 7.3789 | 48.7876 | 97.5752 | 121.969 | 0.36341 | 0.72681 | 0.90852
[12 empty] | 269 | 7.3242 | 49.1524 | 98.3047 | 122.8809 | 0.36477 | 0.72953 | 0.91191
[12 empty] | 270 | 7.27 | 49.5185 | 99.037 | 123.7962 | 0.36612 | 0.73225 | 0.91531
[12 empty] | 271 | 7.2165 | 49.886 | 99.7719 | 124.7149 | 0.36748 | 0.73497 | 0.91871
[12 empty] | 272 | 7.1635 | 50.2548 | 100.5096 | 125.637 | 0.36884 | 0.73768 | 0.9221
[12 empty] | 273 | 7.1111 | 50.625 | 101.25 | 126.5625 | 0.3702 | 0.7404 | 0.9255
[12 empty] | 274 | 7.0593 | 50.9966 | 101.9931 | 127.4914 | 0.37156 | 0.74312 | 0.9289
[12 empty] | 275 | 7.0081 | 51.3695 | 102.739 | 128.4237 | 0.37292 | 0.74583 | 0.93229
[12 empty] | 276 | 6.9574 | 51.7438 | 103.4875 | 129.3594 | 0.37428 | 0.74855 | 0.93569
[12 empty] | 277 | 6.9072 | 52.1194 | 104.2388 | 130.2985 | 0.37563 | 0.75127 | 0.93908
[12 empty] | 278 | 6.8576 | 52.4964 | 104.9928 | 131.2409 | 0.37699 | 0.75399 | 0.94248
[12 empty] | 279 | 6.8085 | 52.8747 | 105.7495 | 132.1868 | 0.37835 | 0.7567 | 0.94588
[12 empty] | 280 | 6.76 | 53.2544 | 106.5089 | 133.1361 | 0.37971 | 0.75942 | 0.94927
[12 empty] | 281 | 6.712 | 53.6355 | 107.271 | 134.0888 | 0.38107 | 0.76214 | 0.95267
[12 empty] | 282 | 6.6645 | 54.0179 | 108.0359 | 135.0448 | 0.38243 | 0.76485 | 0.95607
[12 empty] | 283 | 6.6174 | 54.4017 | 108.8034 | 136.0043 | 0.38379 | 0.76757 | 0.95946
[12 empty] | 284 | 6.5709 | 54.7869 | 109.5737 | 136.9672 | 0.38514 | 0.77029 | 0.96286
[12 empty] | 285 | 6.5249 | 55.1734 | 110.3467 | 137.9334 | 0.3865 | 0.773 | 0.96626
[12 empty] | 286 | 6.4793 | 55.5612 | 111.1224 | 138.9031 | 0.38786 | 0.77572 | 0.96965
[12 empty] | 287 | 6.4343 | 55.9504 | 111.9009 | 139.8761 | 0.38922 | 0.77844 | 0.97305
[12 empty] | 288 | 6.3897 | 56.341 | 112.682 | 140.8526 | 0.39058 | 0.78116 | 0.97644
[12 empty] | 289 | 6.3455 | 56.733 | 113.4659 | 141.8324 | 0.39194 | 0.78387 | 0.97984
[12 empty] | 290 | 6.3018 | 57.1263 | 114.2525 | 142.8156 | 0.39329 | 0.78659 | 0.98324
[12 empty] | 291 | 6.2586 | 57.5209 | 115.0418 | 143.8023 | 0.39465 | 0.78931 | 0.98663
[12 empty] | 292 | 6.2158 | 57.9169 | 115.8338 | 144.7923 | 0.39601 | 0.79202 | 0.99003
[12 empty] | 293 | 6.1734 | 58.3143 | 116.6286 | 145.7857 | 0.39737 | 0.79474 | 0.99343
[12 empty] | 294 | 6.1315 | 58.713 | 117.426 | 146.7825 | 0.39873 | 0.79746 | 0.99682
[12 empty] | 295 | 6.09 | 59.1131 | 118.2262 | 147.7828 | 0.40009 | 0.80018 | 1.0002
[12 empty] | 296 | 6.0489 | 59.5146 | 119.0291 | 148.7864 | 0.40145 | 0.80289 | 1.0036
[12 empty] | 297 | 6.0083 | 59.9174 | 119.8347 | 149.7934 | 0.4028 | 0.80561 | 1.007
[12 empty] | 298 | 5.968 | 60.3215 | 120.643 | 150.8038 | 0.40416 | 0.80833 | 1.0104
[12 empty] | 299 | 5.9282 | 60.727 | 121.4541 | 151.8176 | 0.40552 | 0.81104 | 1.0138
[12 empty] | 300 | 5.8887 | 61.1339 | 122.2678 | 152.8348 | 0.40688 | 0.81376 | 1.0172
[12 empty] | 301 | 5.8496 | 61.5422 | 123.0843 | 153.8554 | 0.40824 | 0.81648 | 1.0206
[12 empty] | 302 | 5.811 | 61.9518 | 123.9035 | 154.8794 | 0.4096 | 0.81919 | 1.024
[12 empty] | 303 | 5.7727 | 62.3627 | 124.7254 | 155.9068 | 0.41096 | 0.82191 | 1.0274
[12 empty] | 304 | 5.7348 | 62.775 | 125.5501 | 156.9376 | 0.41231 | 0.82463 | 1.0308
[12 empty] | 305 | 5.6972 | 63.1887 | 126.3774 | 157.9718 | 0.41367 | 0.82735 | 1.0342
[12 empty] | 306 | 5.66 | 63.6037 | 127.2075 | 159.0093 | 0.41503 | 0.83006 | 1.0376
[12 empty] | 307 | 5.6232 | 64.0201 | 128.0402 | 160.0503 | 0.41639 | 0.83278 | 1.041
[12 empty] | 308 | 5.5868 | 64.4379 | 128.8757 | 161.0947 | 0.41775 | 0.8355 | 1.0444
[12 empty] | 309 | 5.5507 | 64.857 | 129.714 | 162.1424 | 0.41911 | 0.83821 | 1.0478
[12 empty] | 310 | 5.5149 | 65.2774 | 130.5549 | 163.1936 | 0.42047 | 0.84093 | 1.0512
[12 empty] | 311 | 5.4795 | 65.6993 | 131.3985 | 164.2482 | 0.42182 | 0.84365 | 1.0546
[12 empty] | 312 | 5.4444 | 66.1224 | 132.2449 | 165.3061 | 0.42318 | 0.84637 | 1.058
[12 empty] | 313 | 5.4097 | 66.547 | 133.094 | 166.3675 | 0.42454 | 0.84908 | 1.0614
[12 empty] | 314 | 5.3753 | 66.9729 | 133.9458 | 167.4322 | 0.4259 | 0.8518 | 1.0647
[12 empty] | 315 | 5.3412 | 67.4001 | 134.8003 | 168.5004 | 0.42726 | 0.85452 | 1.0681
[12 empty] | 316 | 5.3075 | 67.8288 | 135.6575 | 169.5719 | 0.42862 | 0.85723 | 1.0715
[12 empty] | 317 | 5.274 | 68.2587 | 136.5175 | 170.6468 | 0.42998 | 0.85995 | 1.0749
[12 empty] | 318 | 5.2409 | 68.6901 | 137.3801 | 171.7252 | 0.43133 | 0.86267 | 1.0783
[12 empty] | 319 | 5.2081 | 69.1228 | 138.2455 | 172.8069 | 0.43269 | 0.86538 | 1.0817
[12 empty] | 320 | 5.1756 | 69.5568 | 139.1136 | 173.892 | 0.43405 | 0.8681 | 1.0851
[12 empty] | 321 | 5.1434 | 69.9922 | 139.9845 | 174.9806 | 0.43541 | 0.87082 | 1.0885
[12 empty] | 322 | 5.1115 | 70.429 | 140.858 | 176.0725 | 0.43677 | 0.87354 | 1.0919
[12 empty] | 323 | 5.0799 | 70.8671 | 141.7342 | 177.1678 | 0.43813 | 0.87625 | 1.0953
[12 empty] | 324 | 5.0486 | 71.3066 | 142.6132 | 178.2665 | 0.43948 | 0.87897 | 1.0987
[12 empty] | 325 | 5.0176 | 71.7474 | 143.4949 | 179.3686 | 0.44084 | 0.88169 | 1.1021
[12 empty] | 326 | 4.9869 | 72.1897 | 144.3793 | 180.4741 | 0.4422 | 0.8844 | 1.1055
[12 empty] | 327 | 4.9564 | 72.6332 | 145.2664 | 181.583 | 0.44356 | 0.88712 | 1.1089
[12 empty] | 328 | 4.9262 | 73.0781 | 146.1563 | 182.6953 | 0.44492 | 0.88984 | 1.1123
[12 empty] | 329 | 4.8963 | 73.5244 | 147.0488 | 183.811 | 0.44628 | 0.89256 | 1.1157
[12 empty] | 330 | 4.8667 | 73.972 | 147.9441 | 184.9301 | 0.44764 | 0.89527 | 1.1191
[12 empty] | 331 | 4.8373 | 74.421 | 148.8421 | 186.0526 | 0.44899 | 0.89799 | 1.1225
[12 empty] | 332 | 4.8082 | 74.8714 | 149.7428 | 187.1785 | 0.45035 | 0.90071 | 1.1259
[12 empty] | 333 | 4.7794 | 75.3231 | 150.6462 | 188.3078 | 0.45171 | 0.90342 | 1.1293
[12 empty] | 334 | 4.7508 | 75.7762 | 151.5523 | 189.4404 | 0.45307 | 0.90614 | 1.1327
[12 empty] | 335 | 4.7225 | 76.2306 | 152.4612 | 190.5765 | 0.45443 | 0.90886 | 1.1361
[12 empty] | 336 | 4.6944 | 76.6864 | 153.3728 | 191.716 | 0.45579 | 0.91157 | 1.1395
[12 empty] | 337 | 4.6666 | 77.1435 | 154.2871 | 192.8588 | 0.45715 | 0.91429 | 1.1429
[12 empty] | 338 | 4.6391 | 77.602 | 155.2041 | 194.0051 | 0.4585 | 0.91701 | 1.1463
[12 empty] | 339 | 4.6117 | 78.0619 | 156.1238 | 195.1548 | 0.45986 | 0.91973 | 1.1497
[12 empty] | 340 | 4.5846 | 78.5231 | 157.0463 | 196.3078 | 0.46122 | 0.92244 | 1.1531
[12 empty] | 341 | 4.5578 | 78.9857 | 157.9714 | 197.4643 | 0.46258 | 0.92516 | 1.1565
[12 empty] | 342 | 4.5312 | 79.4496 | 158.8993 | 198.6241 | 0.46394 | 0.92788 | 1.1598
[12 empty] | 343 | 4.5048 | 79.9149 | 159.8299 | 199.7874 | 0.4653 | 0.93059 | 1.1632
[12 empty] | 344 | 4.4786 | 80.3816 | 160.7632 | 200.954 | 0.46666 | 0.93331 | 1.1666
[12 empty] | 345 | 4.4527 | 80.8496 | 161.6992 | 202.124 | 0.46801 | 0.93603 | 1.17
[12 empty] | 346 | 4.427 | 81.319 | 162.638 | 203.2975 | 0.46937 | 0.93875 | 1.1734
[12 empty] | 347 | 4.4015 | 81.7897 | 163.5794 | 204.4743 | 0.47073 | 0.94146 | 1.1768
[12 empty] | 348 | 4.3763 | 82.2618 | 164.5236 | 205.6545 | 0.47209 | 0.94418 | 1.1802
[12 empty] | 349 | 4.3512 | 82.7353 | 165.4705 | 206.8381 | 0.47345 | 0.9469 | 1.1836
[12 empty] | 350 | 4.3264 | 83.2101 | 166.4201 | 208.0251 | 0.47481 | 0.94961 | 1.187
[12 empty] | 351 | 4.3018 | 83.6862 | 167.3724 | 209.2156 | 0.47617 | 0.95233 | 1.1904
[12 empty] | 352 | 4.2774 | 84.1637 | 168.3275 | 210.4094 | 0.47752 | 0.95505 | 1.1938
[12 empty] | 353 | 4.2532 | 84.6426 | 169.2853 | 211.6066 | 0.47888 | 0.95776 | 1.1972
[12 empty] | 354 | 4.2292 | 85.1229 | 170.2457 | 212.8072 | 0.48024 | 0.96048 | 1.2006
[12 empty] | 355 | 4.2054 | 85.6045 | 171.2089 | 214.0112 | 0.4816 | 0.9632 | 1.204
[12 empty] | 356 | 4.1818 | 86.0874 | 172.1749 | 215.2186 | 0.48296 | 0.96592 | 1.2074
[12 empty] | 357 | 4.1584 | 86.5717 | 173.1435 | 216.4294 | 0.48432 | 0.96863 | 1.2108
[12 empty] | 358 | 4.1352 | 87.0574 | 174.1148 | 217.6436 | 0.48568 | 0.97135 | 1.2142
[12 empty] | 359 | 4.1122 | 87.5445 | 175.0889 | 218.8611 | 0.48703 | 0.97407 | 1.2176
[12 empty] | 360 | 4.0894 | 88.0328 | 176.0657 | 220.0821 | 0.48839 | 0.97678 | 1.221
[12 empty] | 361 | 4.0668 | 88.5226 | 177.0452 | 221.3065 | 0.48975 | 0.9795 | 1.2244
[12 empty] | 362 | 4.0443 | 89.0137 | 178.0274 | 222.5343 | 0.49111 | 0.98222 | 1.2278
[12 empty] | 363 | 4.0221 | 89.5062 | 179.0123 | 223.7654 | 0.49247 | 0.98494 | 1.2312
[12 empty] | 364 | 4 | 90 | 180 | 225 | 0.49383 | 0.98765 | 1.2346
[12 empty] | 365 | 3.9781 | 90.4952 | 180.9904 | 226.238 | 0.49518 | 0.99037 | 1.238
[12 empty] | 366 | 3.9564 | 90.9917 | 181.9835 | 227.4793 | 0.49654 | 0.99309 | 1.2414
[12 empty] | 367 | 3.9349 | 91.4896 | 182.9793 | 228.7241 | 0.4979 | 0.9958 | 1.2448
[12 empty] | 368 | 3.9135 | 91.9889 | 183.9778 | 229.9722 | 0.49926 | 0.99852 | 1.2482
[12 empty] | 369 | 3.8923 | 92.4895 | 184.979 | 231.2238 | 0.50062 | 1.0012 | 1.2515
[12 empty] | 370 | 3.8713 | 92.9915 | 185.983 | 232.4787 | 0.50198 | 1.004 | 1.2549
[12 empty] | 371 | 3.8505 | 93.4948 | 186.9896 | 233.7371 | 0.50334 | 1.0067 | 1.2583
[12 empty] | 372 | 3.8298 | 93.9995 | 187.999 | 234.9988 | 0.50469 | 1.0094 | 1.2617
[12 empty] | 373 | 3.8093 | 94.5056 | 189.0111 | 236.2639 | 0.50605 | 1.0121 | 1.2651
[12 empty] | 374 | 3.789 | 95.013 | 190.026 | 237.5325 | 0.50741 | 1.0148 | 1.2685
[12 empty] | 375 | 3.7688 | 95.5218 | 191.0435 | 238.8044 | 0.50877 | 1.0175 | 1.2719
[12 empty] | 376 | 3.7488 | 96.0319 | 192.0638 | 240.0797 | 0.51013 | 1.0203 | 1.2753
[12 empty] | 377 | 3.7289 | 96.5434 | 193.0867 | 241.3584 | 0.51149 | 1.023 | 1.2787
[12 empty] | 378 | 3.7092 | 97.0562 | 194.1124 | 242.6405 | 0.51285 | 1.0257 | 1.2821
[12 empty] | 379 | 3.6896 | 97.5704 | 195.1408 | 243.926 | 0.5142 | 1.0284 | 1.2855
[12 empty] | 380 | 3.6702 | 98.086 | 196.172 | 245.2149 | 0.51556 | 1.0311 | 1.2889
[12 empty] | 381 | 3.651 | 98.6029 | 197.2058 | 246.5073 | 0.51692 | 1.0338 | 1.2923
[12 empty] | 382 | 3.6319 | 99.1212 | 198.2424 | 247.803 | 0.51828 | 1.0366 | 1.2957
[12 empty] | 383 | 3.613 | 99.6408 | 199.2816 | 249.102 | 0.51964 | 1.0393 | 1.2991
[12 empty] | 384 | 3.5942 | 100.1618 | 200.3236 | 250.4045 | 0.521 | 1.042 | 1.3025
[12 empty] | 385 | 3.5755 | 100.6842 | 201.3683 | 251.7104 | 0.52236 | 1.0447 | 1.3059
[12 empty] | 386 | 3.557 | 101.2079 | 202.4158 | 253.0197 | 0.52371 | 1.0474 | 1.3093
[12 empty] | 387 | 3.5387 | 101.733 | 203.4659 | 254.3324 | 0.52507 | 1.0501 | 1.3127
[12 empty] | 388 | 3.5205 | 102.2594 | 204.5188 | 255.6485 | 0.52643 | 1.0529 | 1.3161
[12 empty] | 389 | 3.5024 | 102.7872 | 205.5744 | 256.9679 | 0.52779 | 1.0556 | 1.3195
[12 empty] | 390 | 3.4844 | 103.3163 | 206.6327 | 258.2908 | 0.52915 | 1.0583 | 1.3229
[12 empty] | 391 | 3.4666 | 103.8468 | 207.6937 | 259.6171 | 0.53051 | 1.061 | 1.3263
[12 empty] | 392 | 3.449 | 104.3787 | 208.7574 | 260.9467 | 0.53187 | 1.0637 | 1.3297
[12 empty] | 393 | 3.4314 | 104.9119 | 209.8238 | 262.2798 | 0.53322 | 1.0664 | 1.3331
[12 empty] | 394 | 3.4141 | 105.4465 | 210.893 | 263.6163 | 0.53458 | 1.0692 | 1.3365
[12 empty] | 395 | 3.3968 | 105.9824 | 211.9649 | 264.9561 | 0.53594 | 1.0719 | 1.3399
[12 empty] | 396 | 3.3797 | 106.5197 | 213.0395 | 266.2994 | 0.5373 | 1.0746 | 1.3432
[12 empty] | 397 | 3.3627 | 107.0584 | 214.1168 | 267.646 | 0.53866 | 1.0773 | 1.3466
[12 empty] | 398 | 3.3458 | 107.5984 | 215.1968 | 268.996 | 0.54002 | 1.08 | 1.35
[12 empty] | 399 | 3.329 | 108.1398 | 216.2796 | 270.3495 | 0.54137 | 1.0827 | 1.3534
[12 empty] | 400 | 3.3124 | 108.6825 | 217.3651 | 271.7063 | 0.54273 | 1.0855 | 1.3568
[12 empty] | 401 | 3.2959 | 109.2266 | 218.4532 | 273.0665 | 0.54409 | 1.0882 | 1.3602
[12 empty] | 402 | 3.2795 | 109.7721 | 219.5441 | 274.4302 | 0.54545 | 1.0909 | 1.3636
[12 empty] | 403 | 3.2633 | 110.3189 | 220.6378 | 275.7972 | 0.54681 | 1.0936 | 1.367
[12 empty] | 404 | 3.2471 | 110.867 | 221.7341 | 277.1676 | 0.54817 | 1.0963 | 1.3704
[12 empty] | 405 | 3.2311 | 111.4166 | 222.8331 | 278.5414 | 0.54953 | 1.0991 | 1.3738
[12 empty] | 406 | 3.2152 | 111.9675 | 223.9349 | 279.9186 | 0.55088 | 1.1018 | 1.3772
[12 empty] | 407 | 3.1994 | 112.5197 | 225.0394 | 281.2992 | 0.55224 | 1.1045 | 1.3806
[12 empty] | 408 | 3.1838 | 113.0733 | 226.1466 | 282.6833 | 0.5536 | 1.1072 | 1.384
[12 empty] | 409 | 3.1682 | 113.6283 | 227.2565 | 284.0707 | 0.55496 | 1.1099 | 1.3874
[12 empty] | 410 | 3.1528 | 114.1846 | 228.3692 | 285.4614 | 0.55632 | 1.1126 | 1.3908
[12 empty] | 411 | 3.1375 | 114.7423 | 229.4845 | 286.8556 | 0.55768 | 1.1154 | 1.3942
[12 empty] | 412 | 3.1223 | 115.3013 | 230.6026 | 288.2532 | 0.55904 | 1.1181 | 1.3976
[12 empty] | 413 | 3.1072 | 115.8617 | 231.7234 | 289.6542 | 0.56039 | 1.1208 | 1.401
[12 empty] | 414 | 3.0922 | 116.4234 | 232.8469 | 291.0586 | 0.56175 | 1.1235 | 1.4044
[12 empty] | 415 | 3.0773 | 116.9866 | 233.9731 | 292.4664 | 0.56311 | 1.1262 | 1.4078
[12 empty] | 416 | 3.0625 | 117.551 | 235.102 | 293.8776 | 0.56447 | 1.1289 | 1.4112
[12 empty] | 417 | 3.0478 | 118.1168 | 236.2337 | 295.2921 | 0.56583 | 1.1317 | 1.4146
[12 empty] | 418 | 3.0333 | 118.684 | 237.3681 | 296.7101 | 0.56719 | 1.1344 | 1.418
[12 empty] | 419 | 3.0188 | 119.2526 | 238.5052 | 298.1315 | 0.56855 | 1.1371 | 1.4214
[12 empty] | 420 | 3.0044 | 119.8225 | 239.645 | 299.5562 | 0.5699 | 1.1398 | 1.4248
[12 empty] | 421 | 2.9902 | 120.3937 | 240.7875 | 300.9844 | 0.57126 | 1.1425 | 1.4282
[12 empty] | 422 | 2.976 | 120.9664 | 241.9327 | 302.4159 | 0.57262 | 1.1452 | 1.4316
[12 empty] | 423 | 2.962 | 121.5403 | 243.0807 | 303.8509 | 0.57398 | 1.148 | 1.4349
[12 empty] | 424 | 2.948 | 122.1157 | 244.2314 | 305.2892 | 0.57534 | 1.1507 | 1.4383
[12 empty] | 425 | 2.9342 | 122.6924 | 245.3848 | 306.731 | 0.5767 | 1.1534 | 1.4417
[12 empty] | 426 | 2.9204 | 123.2704 | 246.5409 | 308.1761 | 0.57806 | 1.1561 | 1.4451
[12 empty] | 427 | 2.9067 | 123.8499 | 247.6997 | 309.6246 | 0.57941 | 1.1588 | 1.4485
[12 empty] | 428 | 2.8932 | 124.4306 | 248.8612 | 311.0766 | 0.58077 | 1.1615 | 1.4519
[12 empty] | 429 | 2.8797 | 125.0128 | 250.0255 | 312.5319 | 0.58213 | 1.1643 | 1.4553
[12 empty] | 430 | 2.8663 | 125.5962 | 251.1925 | 313.9906 | 0.58349 | 1.167 | 1.4587
[12 empty] | 431 | 2.853 | 126.1811 | 252.3622 | 315.4527 | 0.58485 | 1.1697 | 1.4621
[12 empty] | 432 | 2.8398 | 126.7673 | 253.5346 | 316.9182 | 0.58621 | 1.1724 | 1.4655
[12 empty] | 433 | 2.8267 | 127.3549 | 254.7097 | 318.3872 | 0.58756 | 1.1751 | 1.4689
[12 empty] | 434 | 2.8137 | 127.9438 | 255.8876 | 319.8595 | 0.58892 | 1.1778 | 1.4723
[12 empty] | 435 | 2.8008 | 128.5341 | 257.0681 | 321.3352 | 0.59028 | 1.1806 | 1.4757
[12 empty] | 436 | 2.788 | 129.1257 | 258.2514 | 322.8143 | 0.59164 | 1.1833 | 1.4791
[12 empty] | 437 | 2.7752 | 129.7187 | 259.4374 | 324.2968 | 0.593 | 1.186 | 1.4825
[12 empty] | 438 | 2.7626 | 130.3131 | 260.6261 | 325.7827 | 0.59436 | 1.1887 | 1.4859
[12 empty] | 439 | 2.75 | 130.9088 | 261.8176 | 327.272 | 0.59572 | 1.1914 | 1.4893
[12 empty] | 440 | 2.7375 | 131.5059 | 263.0117 | 328.7646 | 0.59707 | 1.1941 | 1.4927
[12 empty] | 441 | 2.7251 | 132.1043 | 264.2086 | 330.2607 | 0.59843 | 1.1969 | 1.4961
[12 empty] | 442 | 2.7128 | 132.7041 | 265.4082 | 331.7602 | 0.59979 | 1.1996 | 1.4995
[12 empty] | 443 | 2.7006 | 133.3052 | 266.6105 | 333.2631 | 0.60115 | 1.2023 | 1.5029
[12 empty] | 444 | 2.6884 | 133.9077 | 267.8155 | 334.7694 | 0.60251 | 1.205 | 1.5063
[12 empty] | 445 | 2.6763 | 134.5116 | 269.0232 | 336.279 | 0.60387 | 1.2077 | 1.5097
[12 empty] | 446 | 2.6644 | 135.1168 | 270.2337 | 337.7921 | 0.60523 | 1.2105 | 1.5131
[12 empty] | 447 | 2.6525 | 135.7234 | 271.4468 | 339.3085 | 0.60658 | 1.2132 | 1.5165
[12 empty] | 448 | 2.6406 | 136.3314 | 272.6627 | 340.8284 | 0.60794 | 1.2159 | 1.5199
[12 empty] | 449 | 2.6289 | 136.9407 | 273.8813 | 342.3517 | 0.6093 | 1.2186 | 1.5233
[12 empty] | 450 | 2.6172 | 137.5513 | 275.1026 | 343.8783 | 0.61066 | 1.2213 | 1.5266
[12 empty] | 451 | 2.6056 | 138.1633 | 276.3267 | 345.4084 | 0.61202 | 1.224 | 1.53
[12 empty] | 452 | 2.5941 | 138.7767 | 277.5534 | 346.9418 | 0.61338 | 1.2268 | 1.5334
[12 empty] | 453 | 2.5827 | 139.3915 | 278.7829 | 348.4786 | 0.61474 | 1.2295 | 1.5368
[12 empty] | 454 | 2.5713 | 140.0075 | 280.0151 | 350.0189 | 0.61609 | 1.2322 | 1.5402
[12 empty] | 455 | 2.56 | 140.625 | 281.25 | 351.5625 | 0.61745 | 1.2349 | 1.5436
[12 empty] | 456 | 2.5488 | 141.2438 | 282.4876 | 353.1095 | 0.61881 | 1.2376 | 1.547
[12 empty] | 457 | 2.5376 | 141.864 | 283.728 | 354.66 | 0.62017 | 1.2403 | 1.5504
[12 empty] | 458 | 2.5266 | 142.4855 | 284.971 | 356.2138 | 0.62153 | 1.2431 | 1.5538
[12 empty] | 459 | 2.5156 | 143.1084 | 286.2168 | 357.771 | 0.62289 | 1.2458 | 1.5572
[12 empty] | 460 | 2.5047 | 143.7326 | 287.4653 | 359.3316 | 0.62425 | 1.2485 | 1.5606
[12 empty] | 461 | 2.4938 | 144.3582 | 288.7165 | 360.8956 | 0.6256 | 1.2512 | 1.564
[12 empty] | 462 | 2.483 | 144.9852 | 289.9704 | 362.463 | 0.62696 | 1.2539 | 1.5674
[12 empty] | 463 | 2.4723 | 145.6135 | 291.2271 | 364.0338 | 0.62832 | 1.2566 | 1.5708
[12 empty] | 464 | 2.4617 | 146.2432 | 292.4864 | 365.608 | 0.62968 | 1.2594 | 1.5742
[12 empty] | 465 | 2.4511 | 146.8742 | 293.7485 | 367.1856 | 0.63104 | 1.2621 | 1.5776
[12 empty] | 466 | 2.4406 | 147.5066 | 295.0133 | 368.7666 | 0.6324 | 1.2648 | 1.581
[12 empty] | 467 | 2.4301 | 148.1404 | 296.2808 | 370.351 | 0.63375 | 1.2675 | 1.5844
[12 empty] | 468 | 2.4198 | 148.7755 | 297.551 | 371.9388 | 0.63511 | 1.2702 | 1.5878
[12 empty] | 469 | 2.4094 | 149.412 | 298.824 | 373.53 | 0.63647 | 1.2729 | 1.5912
[12 empty] | 470 | 2.3992 | 150.0498 | 300.0996 | 375.1245 | 0.63783 | 1.2757 | 1.5946
[12 empty] | 471 | 2.389 | 150.689 | 301.378 | 376.7225 | 0.63919 | 1.2784 | 1.598
[12 empty] | 472 | 2.3789 | 151.3295 | 302.6591 | 378.3239 | 0.64055 | 1.2811 | 1.6014
[12 empty] | 473 | 2.3689 | 151.9715 | 303.9429 | 379.9286 | 0.64191 | 1.2838 | 1.6048
[12 empty] | 474 | 2.3589 | 152.6147 | 305.2294 | 381.5368 | 0.64326 | 1.2865 | 1.6082
[12 empty] | 475 | 2.349 | 153.2593 | 306.5187 | 383.1484 | 0.64462 | 1.2892 | 1.6116
[12 empty] | 476 | 2.3391 | 153.9053 | 307.8107 | 384.7633 | 0.64598 | 1.292 | 1.615
[12 empty] | 477 | 2.3293 | 154.5527 | 309.1053 | 386.3817 | 0.64734 | 1.2947 | 1.6184
[12 empty] | 478 | 2.3196 | 155.2014 | 310.4027 | 388.0034 | 0.6487 | 1.2974 | 1.6217
[12 empty] | 479 | 2.3099 | 155.8514 | 311.7028 | 389.6286 | 0.65006 | 1.3001 | 1.6251
[12 empty] | 480 | 2.3003 | 156.5028 | 313.0057 | 391.2571 | 0.65142 | 1.3028 | 1.6285
[12 empty] | 481 | 2.2907 | 157.1556 | 314.3112 | 392.889 | 0.65277 | 1.3055 | 1.6319
[12 empty] | 482 | 2.2812 | 157.8097 | 315.6195 | 394.5244 | 0.65413 | 1.3083 | 1.6353
[12 empty] | 483 | 2.2718 | 158.4652 | 316.9305 | 396.1631 | 0.65549 | 1.311 | 1.6387
[12 empty] | 484 | 2.2624 | 159.1221 | 318.2442 | 397.8052 | 0.65685 | 1.3137 | 1.6421
[12 empty] | 485 | 2.2531 | 159.7803 | 319.5606 | 399.4507 | 0.65821 | 1.3164 | 1.6455
[12 empty] | 486 | 2.2438 | 160.4399 | 320.8797 | 401.0997 | 0.65957 | 1.3191 | 1.6489
[12 empty] | 487 | 2.2346 | 161.1008 | 322.2016 | 402.752 | 0.66093 | 1.3219 | 1.6523
[12 empty] | 488 | 2.2255 | 161.7631 | 323.5261 | 404.4077 | 0.66228 | 1.3246 | 1.6557
[12 empty] | 489 | 2.2164 | 162.4267 | 324.8534 | 406.0668 | 0.66364 | 1.3273 | 1.6591
[12 empty] | 490 | 2.2073 | 163.0917 | 326.1834 | 407.7293 | 0.665 | 1.33 | 1.6625
[12 empty] | 491 | 2.1984 | 163.7581 | 327.5162 | 409.3952 | 0.66636 | 1.3327 | 1.6659
[12 empty] | 492 | 2.1894 | 164.4258 | 328.8516 | 411.0645 | 0.66772 | 1.3354 | 1.6693
[12 empty] | 493 | 2.1806 | 165.0949 | 330.1897 | 412.7372 | 0.66908 | 1.3382 | 1.6727
[12 empty] | 494 | 2.1717 | 165.7653 | 331.5306 | 414.4133 | 0.67044 | 1.3409 | 1.6761
[12 empty] | 495 | 2.163 | 166.4371 | 332.8742 | 416.0927 | 0.67179 | 1.3436 | 1.6795
[12 empty] | 496 | 2.1543 | 167.1103 | 334.2205 | 417.7756 | 0.67315 | 1.3463 | 1.6829
[12 empty] | 497 | 2.1456 | 167.7848 | 335.5695 | 419.4619 | 0.67451 | 1.349 | 1.6863
[12 empty] | 498 | 2.137 | 168.4606 | 336.9213 | 421.1516 | 0.67587 | 1.3517 | 1.6897
[12 empty] | 499 | 2.1284 | 169.1379 | 338.2757 | 422.8447 | 0.67723 | 1.3545 | 1.6931
[12 empty] | 500 | 2.1199 | 169.8164 | 339.6329 | 424.5411 | 0.67859 | 1.3572 | 1.6965
[12 empty] | 501 | 2.1115 | 170.4964 | 340.9928 | 426.241 | 0.67995 | 1.3599 | 1.6999
[12 empty] | 502 | 2.1031 | 171.1777 | 342.3554 | 427.9442 | 0.6813 | 1.3626 | 1.7033
[12 empty] | 503 | 2.0947 | 171.8604 | 343.7207 | 429.6509 | 0.68266 | 1.3653 | 1.7067
[12 empty] | 504 | 2.0864 | 172.5444 | 345.0888 | 431.3609 | 0.68402 | 1.368 | 1.7101
[12 empty] | 505 | 2.0782 | 173.2298 | 346.4595 | 433.0744 | 0.68538 | 1.3708 | 1.7134
[12 empty] | 506 | 2.07 | 173.9165 | 347.833 | 434.7912 | 0.68674 | 1.3735 | 1.7168
[12 empty] | 507 | 2.0618 | 174.6046 | 349.2092 | 436.5115 | 0.6881 | 1.3762 | 1.7202
[12 empty] | 508 | 2.0537 | 175.294 | 350.5881 | 438.2351 | 0.68945 | 1.3789 | 1.7236
[12 empty] | 509 | 2.0456 | 175.9849 | 351.9697 | 439.9621 | 0.69081 | 1.3816 | 1.727
[12 empty] | 510 | 2.0376 | 176.677 | 353.3541 | 441.6926 | 0.69217 | 1.3843 | 1.7304
[12 empty] | 511 | 2.0296 | 177.3706 | 354.7411 | 443.4264 | 0.69353 | 1.3871 | 1.7338
[12 empty] | 512 | 2.0217 | 178.0655 | 356.1309 | 445.1636 | 0.69489 | 1.3898 | 1.7372
[12 empty] | 513 | 2.0139 | 178.7617 | 357.5234 | 446.9042 | 0.69625 | 1.3925 | 1.7406
[12 empty] | 514 | 2.006 | 179.4593 | 358.9186 | 448.6483 | 0.69761 | 1.3952 | 1.744
[12 empty] | 515 | 1.9982 | 180.1583 | 360.3165 | 450.3957 | 0.69896 | 1.3979 | 1.7474
[12 empty] | 516 | 1.9905 | 180.8586 | 361.7172 | 452.1465 | 0.70032 | 1.4006 | 1.7508
[12 empty] | 517 | 1.9828 | 181.5603 | 363.1205 | 453.9007 | 0.70168 | 1.4034 | 1.7542
[12 empty] | 518 | 1.9752 | 182.2633 | 364.5266 | 455.6583 | 0.70304 | 1.4061 | 1.7576
[12 empty] | 519 | 1.9676 | 182.9677 | 365.9354 | 457.4193 | 0.7044 | 1.4088 | 1.761
[12 empty] | 520 | 1.96 | 183.6735 | 367.3469 | 459.1837 | 0.70576 | 1.4115 | 1.7644
[12 empty] | 521 | 1.9525 | 184.3806 | 368.7612 | 460.9515 | 0.70712 | 1.4142 | 1.7678
[12 empty] | 522 | 1.945 | 185.0891 | 370.1781 | 462.7226 | 0.70847 | 1.4169 | 1.7712
[12 empty] | 523 | 1.9376 | 185.7989 | 371.5978 | 464.4972 | 0.70983 | 1.4197 | 1.7746
[12 empty] | 524 | 1.9302 | 186.5101 | 373.0202 | 466.2752 | 0.71119 | 1.4224 | 1.778
[12 empty] | 525 | 1.9228 | 187.2226 | 374.4453 | 468.0566 | 0.71255 | 1.4251 | 1.7814
[12 empty] | 526 | 1.9155 | 187.9365 | 375.8731 | 469.8414 | 0.71391 | 1.4278 | 1.7848
[12 empty] | 527 | 1.9083 | 188.6518 | 377.3036 | 471.6295 | 0.71527 | 1.4305 | 1.7882
[12 empty] | 528 | 1.9011 | 189.3684 | 378.7369 | 473.4211 | 0.71663 | 1.4333 | 1.7916
[12 empty] | 529 | 1.8939 | 190.0864 | 380.1728 | 475.216 | 0.71798 | 1.436 | 1.795
[12 empty] | 530 | 1.8867 | 190.8058 | 381.6115 | 477.0144 | 0.71934 | 1.4387 | 1.7984
[12 empty] | 531 | 1.8796 | 191.5265 | 383.0529 | 478.8162 | 0.7207 | 1.4414 | 1.8018
[12 empty] | 532 | 1.8726 | 192.2485 | 384.497 | 480.6213 | 0.72206 | 1.4441 | 1.8051
[12 empty] | 533 | 1.8656 | 192.9719 | 385.9439 | 482.4298 | 0.72342 | 1.4468 | 1.8085
[12 empty] | 534 | 1.8586 | 193.6967 | 387.3934 | 484.2418 | 0.72478 | 1.4496 | 1.8119
[12 empty] | 535 | 1.8516 | 194.4229 | 388.8457 | 486.0571 | 0.72614 | 1.4523 | 1.8153
[12 empty] | 536 | 1.8447 | 195.1503 | 390.3007 | 487.8759 | 0.72749 | 1.455 | 1.8187
[12 empty] | 537 | 1.8379 | 195.8792 | 391.7584 | 489.698 | 0.72885 | 1.4577 | 1.8221
[12 empty] | 538 | 1.831 | 196.6094 | 393.2188 | 491.5235 | 0.73021 | 1.4604 | 1.8255
[12 empty] | 539 | 1.8243 | 197.341 | 394.682 | 493.3524 | 0.73157 | 1.4631 | 1.8289
[12 empty] | 540 | 1.8175 | 198.0739 | 396.1478 | 495.1848 | 0.73293 | 1.4659 | 1.8323
[12 empty] | 541 | 1.8108 | 198.8082 | 397.6164 | 497.0205 | 0.73429 | 1.4686 | 1.8357
[12 empty] | 542 | 1.8041 | 199.5438 | 399.0877 | 498.8596 | 0.73564 | 1.4713 | 1.8391
[12 empty] | 543 | 1.7975 | 200.2808 | 400.5617 | 500.7021 | 0.737 | 1.474 | 1.8425
[12 empty] | 544 | 1.7909 | 201.0192 | 402.0384 | 502.548 | 0.73836 | 1.4767 | 1.8459
[12 empty] | 545 | 1.7843 | 201.7589 | 403.5178 | 504.3973 | 0.73972 | 1.4794 | 1.8493
[12 empty] | 546 | 1.7778 | 202.5 | 405 | 506.25 | 0.74108 | 1.4822 | 1.8527
[12 empty] | 547 | 1.7713 | 203.2424 | 406.4849 | 508.1061 | 0.74244 | 1.4849 | 1.8561
[12 empty] | 548 | 1.7648 | 203.9862 | 407.9725 | 509.9656 | 0.7438 | 1.4876 | 1.8595
[12 empty] | 549 | 1.7584 | 204.7314 | 409.4628 | 511.8285 | 0.74515 | 1.4903 | 1.8629
[12 empty] | 550 | 1.752 | 205.4779 | 410.9558 | 513.6948 | 0.74651 | 1.493 | 1.8663
[12 empty] | 551 | 1.7457 | 206.2258 | 412.4515 | 515.5644 | 0.74787 | 1.4957 | 1.8697
[12 empty] | 552 | 1.7393 | 206.975 | 413.95 | 517.4375 | 0.74923 | 1.4985 | 1.8731
[12 empty] | 553 | 1.7331 | 207.7256 | 415.4512 | 519.314 | 0.75059 | 1.5012 | 1.8765
[12 empty] | 554 | 1.7268 | 208.4775 | 416.9551 | 521.1938 | 0.75195 | 1.5039 | 1.8799
[12 empty] | 555 | 1.7206 | 209.2308 | 418.4617 | 523.0771 | 0.75331 | 1.5066 | 1.8833
[12 empty] | 556 | 1.7144 | 209.9855 | 419.971 | 524.9638 | 0.75466 | 1.5093 | 1.8867
[12 empty] | 557 | 1.7083 | 210.7415 | 421.4831 | 526.8538 | 0.75602 | 1.512 | 1.8901
[12 empty] | 558 | 1.7021 | 211.4989 | 422.9978 | 528.7473 | 0.75738 | 1.5148 | 1.8935
[12 empty] | 559 | 1.6961 | 212.2577 | 424.5153 | 530.6441 | 0.75874 | 1.5175 | 1.8968
[12 empty] | 560 | 1.69 | 213.0178 | 426.0355 | 532.5444 | 0.7601 | 1.5202 | 1.9002
[12 empty] | 561 | 1.684 | 213.7792 | 427.5584 | 534.448 | 0.76146 | 1.5229 | 1.9036
[12 empty] | 562 | 1.678 | 214.542 | 429.084 | 536.3551 | 0.76282 | 1.5256 | 1.907
[12 empty] | 563 | 1.672 | 215.3062 | 430.6124 | 538.2655 | 0.76417 | 1.5283 | 1.9104
[12 empty] | 564 | 1.6661 | 216.0717 | 432.1435 | 540.1793 | 0.76553 | 1.5311 | 1.9138
[12 empty] | 565 | 1.6602 | 216.8386 | 433.6772 | 542.0966 | 0.76689 | 1.5338 | 1.9172
[12 empty] | 566 | 1.6544 | 217.6069 | 435.2137 | 544.0172 | 0.76825 | 1.5365 | 1.9206
[12 empty] | 567 | 1.6485 | 218.3765 | 436.753 | 545.9412 | 0.76961 | 1.5392 | 1.924
[12 empty] | 568 | 1.6427 | 219.1474 | 438.2949 | 547.8686 | 0.77097 | 1.5419 | 1.9274
[12 empty] | 569 | 1.637 | 219.9198 | 439.8395 | 549.7994 | 0.77233 | 1.5447 | 1.9308
[12 empty] | 570 | 1.6312 | 220.6935 | 441.3869 | 551.7336 | 0.77368 | 1.5474 | 1.9342
[12 empty] | 571 | 1.6255 | 221.4685 | 442.937 | 553.6712 | 0.77504 | 1.5501 | 1.9376
[12 empty] | 572 | 1.6198 | 222.2449 | 444.4898 | 555.6122 | 0.7764 | 1.5528 | 1.941
[12 empty] | 573 | 1.6142 | 223.0227 | 446.0453 | 557.5566 | 0.77776 | 1.5555 | 1.9444
[12 empty] | 574 | 1.6086 | 223.8018 | 447.6036 | 559.5044 | 0.77912 | 1.5582 | 1.9478
[12 empty] | 575 | 1.603 | 224.5823 | 449.1645 | 561.4556 | 0.78048 | 1.561 | 1.9512
[12 empty] | 576 | 1.5974 | 225.3641 | 450.7282 | 563.4102 | 0.78183 | 1.5637 | 1.9546
[12 empty] | 577 | 1.5919 | 226.1473 | 452.2946 | 565.3682 | 0.78319 | 1.5664 | 1.958
[12 empty] | 578 | 1.5864 | 226.9318 | 453.8637 | 567.3296 | 0.78455 | 1.5691 | 1.9614
[12 empty] | 579 | 1.5809 | 227.7177 | 455.4355 | 569.2944 | 0.78591 | 1.5718 | 1.9648
[12 empty] | 580 | 1.5755 | 228.505 | 457.01 | 571.2625 | 0.78727 | 1.5745 | 1.9682
[12 empty] | 581 | 1.57 | 229.2936 | 458.5873 | 573.2341 | 0.78863 | 1.5773 | 1.9716
[12 empty] | 582 | 1.5646 | 230.0836 | 460.1673 | 575.2091 | 0.78999 | 1.58 | 1.975
[12 empty] | 583 | 1.5593 | 230.875 | 461.7499 | 577.1874 | 0.79134 | 1.5827 | 1.9784
[12 empty] | 584 | 1.554 | 231.6677 | 463.3353 | 579.1692 | 0.7927 | 1.5854 | 1.9818
[12 empty] | 585 | 1.5486 | 232.4617 | 464.9235 | 581.1543 | 0.79406 | 1.5881 | 1.9852
[12 empty] | 586 | 1.5434 | 233.2572 | 466.5143 | 583.1429 | 0.79542 | 1.5908 | 1.9886
[12 empty] | 587 | 1.5381 | 234.0539 | 468.1079 | 585.1348 | 0.79678 | 1.5936 | 1.9919
[12 empty] | 588 | 1.5329 | 234.8521 | 469.7041 | 587.1302 | 0.79814 | 1.5963 | 1.9953
[12 empty] | 589 | 1.5277 | 235.6516 | 471.3031 | 589.1289 | 0.7995 | 1.599 | 1.9987
[12 empty] | 590 | 1.5225 | 236.4524 | 472.9048 | 591.1311 | 0.80085 | 1.6017 | 2.0021
[12 empty] | 591 | 1.5174 | 237.2546 | 474.5093 | 593.1366 | 0.80221 | 1.6044 | 2.0055
[12 empty] | 592 | 1.5122 | 238.0582 | 476.1164 | 595.1455 | 0.80357 | 1.6071 | 2.0089
[12 empty] | 593 | 1.5071 | 238.8631 | 477.7263 | 597.1578 | 0.80493 | 1.6099 | 2.0123
[12 empty] | 594 | 1.5021 | 239.6694 | 479.3388 | 599.1736 | 0.80629 | 1.6126 | 2.0157
[12 empty] | 595 | 1.497 | 240.4771 | 480.9541 | 601.1927 | 0.80765 | 1.6153 | 2.0191
[12 empty] | 596 | 1.492 | 241.2861 | 482.5722 | 603.2152 | 0.80901 | 1.618 | 2.0225
[12 empty] | 597 | 1.487 | 242.0964 | 484.1929 | 605.2411 | 0.81036 | 1.6207 | 2.0259
[12 empty] | 598 | 1.482 | 242.9082 | 485.8163 | 607.2704 | 0.81172 | 1.6234 | 2.0293
[12 empty] | 599 | 1.4771 | 243.7212 | 487.4425 | 609.3031 | 0.81308 | 1.6262 | 2.0327
[12 empty] | 600 | 1.4722 | 244.5357 | 489.0714 | 611.3392 | 0.81444 | 1.6289 | 2.0361
[12 empty] | 601 | 1.4673 | 245.3515 | 490.703 | 613.3787 | 0.8158 | 1.6316 | 2.0395
[12 empty] | 602 | 1.4624 | 246.1686 | 492.3373 | 615.4216 | 0.81716 | 1.6343 | 2.0429
[12 empty] | 603 | 1.4576 | 246.9872 | 493.9743 | 617.4679 | 0.81852 | 1.637 | 2.0463
[12 empty] | 604 | 1.4527 | 247.807 | 495.6141 | 619.5176 | 0.81987 | 1.6397 | 2.0497
[12 empty] | 605 | 1.4479 | 248.6283 | 497.2565 | 621.5707 | 0.82123 | 1.6425 | 2.0531
[12 empty] | 606 | 1.4432 | 249.4509 | 498.9017 | 623.6271 | 0.82259 | 1.6452 | 2.0565
[12 empty] | 607 | 1.4384 | 250.2748 | 500.5496 | 625.687 | 0.82395 | 1.6479 | 2.0599
[12 empty] | 608 | 1.4337 | 251.1001 | 502.2002 | 627.7503 | 0.82531 | 1.6506 | 2.0633
[12 empty] | 609 | 1.429 | 251.9268 | 503.8536 | 629.8169 | 0.82667 | 1.6533 | 2.0667
[12 empty] | 610 | 1.4243 | 252.7548 | 505.5096 | 631.887 | 0.82802 | 1.656 | 2.0701
[12 empty] | 611 | 1.4196 | 253.5842 | 507.1684 | 633.9605 | 0.82938 | 1.6588 | 2.0735
[12 empty] | 612 | 1.415 | 254.4149 | 508.8299 | 636.0373 | 0.83074 | 1.6615 | 2.0769
[12 empty] | 613 | 1.4104 | 255.247 | 510.4941 | 638.1176 | 0.8321 | 1.6642 | 2.0803
[12 empty] | 614 | 1.4058 | 256.0805 | 512.161 | 640.2012 | 0.83346 | 1.6669 | 2.0836
[12 empty] | 615 | 1.4012 | 256.9153 | 513.8306 | 642.2883 | 0.83482 | 1.6696 | 2.087
[12 empty] | 616 | 1.3967 | 257.7515 | 515.503 | 644.3787 | 0.83618 | 1.6724 | 2.0904
[12 empty] | 617 | 1.3922 | 258.589 | 517.178 | 646.4725 | 0.83753 | 1.6751 | 2.0938
[12 empty] | 618 | 1.3877 | 259.4279 | 518.8558 | 648.5698 | 0.83889 | 1.6778 | 2.0972
[12 empty] | 619 | 1.3832 | 260.2682 | 520.5363 | 650.6704 | 0.84025 | 1.6805 | 2.1006
[12 empty] | 620 | 1.3787 | 261.1098 | 522.2195 | 652.7744 | 0.84161 | 1.6832 | 2.104
[12 empty] | 621 | 1.3743 | 261.9527 | 523.9055 | 654.8818 | 0.84297 | 1.6859 | 2.1074
[12 empty] | 622 | 1.3699 | 262.7971 | 525.5941 | 656.9927 | 0.84433 | 1.6887 | 2.1108
[12 empty] | 623 | 1.3655 | 263.6428 | 527.2855 | 659.1069 | 0.84569 | 1.6914 | 2.1142
[12 empty] | 624 | 1.3611 | 264.4898 | 528.9796 | 661.2245 | 0.84704 | 1.6941 | 2.1176
[12 empty] | 625 | 1.3568 | 265.3382 | 530.6764 | 663.3455 | 0.8484 | 1.6968 | 2.121
[12 empty] | 626 | 1.3524 | 266.188 | 532.3759 | 665.4699 | 0.84976 | 1.6995 | 2.1244
[12 empty] | 627 | 1.3481 | 267.0391 | 534.0782 | 667.5977 | 0.85112 | 1.7022 | 2.1278
[12 empty] | 628 | 1.3438 | 267.8916 | 535.7831 | 669.7289 | 0.85248 | 1.705 | 2.1312
[12 empty] | 629 | 1.3396 | 268.7454 | 537.4908 | 671.8635 | 0.85384 | 1.7077 | 2.1346
[12 empty] | 630 | 1.3353 | 269.6006 | 539.2012 | 674.0015 | 0.8552 | 1.7104 | 2.138
[12 empty] | 631 | 1.3311 | 270.4571 | 540.9143 | 676.1429 | 0.85655 | 1.7131 | 2.1414
[12 empty] | 632 | 1.3269 | 271.3151 | 542.6301 | 678.2876 | 0.85791 | 1.7158 | 2.1448
[12 empty] | 633 | 1.3227 | 272.1743 | 544.3487 | 680.4358 | 0.85927 | 1.7185 | 2.1482
[12 empty] | 634 | 1.3185 | 273.035 | 546.0699 | 682.5874 | 0.86063 | 1.7213 | 2.1516
[12 empty] | 635 | 1.3144 | 273.8969 | 547.7939 | 684.7424 | 0.86199 | 1.724 | 2.155
[12 empty] | 636 | 1.3102 | 274.7603 | 549.5206 | 686.9007 | 0.86335 | 1.7267 | 2.1584
[12 empty] | 637 | 1.3061 | 275.625 | 551.25 | 689.0625 | 0.86471 | 1.7294 | 2.1618
[12 empty] | 638 | 1.302 | 276.4911 | 552.9821 | 691.2277 | 0.86606 | 1.7321 | 2.1652
[12 empty] | 639 | 1.298 | 277.3585 | 554.717 | 693.3962 | 0.86742 | 1.7348 | 2.1686
[12 empty] | 640 | 1.2939 | 278.2273 | 556.4545 | 695.5682 | 0.86878 | 1.7376 | 2.172
[12 empty] | 641 | 1.2899 | 279.0974 | 558.1948 | 697.7435 | 0.87014 | 1.7403 | 2.1753
[12 empty] | 642 | 1.2859 | 279.9689 | 559.9378 | 699.9223 | 0.8715 | 1.743 | 2.1787
[12 empty] | 643 | 1.2819 | 280.8418 | 561.6835 | 702.1044 | 0.87286 | 1.7457 | 2.1821
[12 empty] | 644 | 1.2779 | 281.716 | 563.432 | 704.2899 | 0.87422 | 1.7484 | 2.1855
[12 empty] | 645 | 1.2739 | 282.5915 | 565.1831 | 706.4789 | 0.87557 | 1.7511 | 2.1889
[12 empty] | 646 | 1.27 | 283.4685 | 566.937 | 708.6712 | 0.87693 | 1.7539 | 2.1923
[12 empty] | 647 | 1.2661 | 284.3468 | 568.6935 | 710.8669 | 0.87829 | 1.7566 | 2.1957
[12 empty] | 648 | 1.2622 | 285.2264 | 570.4528 | 713.0661 | 0.87965 | 1.7593 | 2.1991
[12 empty] | 649 | 1.2583 | 286.1074 | 572.2149 | 715.2686 | 0.88101 | 1.762 | 2.2025
[12 empty] | 650 | 1.2544 | 286.9898 | 573.9796 | 717.4745 | 0.88237 | 1.7647 | 2.2059
[12 empty] | 651 | 1.2505 | 287.8735 | 575.747 | 719.6838 | 0.88372 | 1.7674 | 2.2093
[12 empty] | 652 | 1.2467 | 288.7586 | 577.5172 | 721.8965 | 0.88508 | 1.7702 | 2.2127
[12 empty] | 653 | 1.2429 | 289.645 | 579.2901 | 724.1126 | 0.88644 | 1.7729 | 2.2161
[12 empty] | 654 | 1.2391 | 290.5328 | 581.0657 | 726.3321 | 0.8878 | 1.7756 | 2.2195
[12 empty] | 655 | 1.2353 | 291.422 | 582.844 | 728.555 | 0.88916 | 1.7783 | 2.2229
[12 empty] | 656 | 1.2316 | 292.3125 | 584.625 | 730.7813 | 0.89052 | 1.781 | 2.2263
[12 empty] | 657 | 1.2278 | 293.2044 | 586.4088 | 733.011 | 0.89188 | 1.7838 | 2.2297
[12 empty] | 658 | 1.2241 | 294.0976 | 588.1953 | 735.2441 | 0.89323 | 1.7865 | 2.2331
[12 empty] | 659 | 1.2204 | 294.9922 | 589.9845 | 737.4806 | 0.89459 | 1.7892 | 2.2365
[12 empty] | 660 | 1.2167 | 295.8882 | 591.7764 | 739.7204 | 0.89595 | 1.7919 | 2.2399
[12 empty] | 661 | 1.213 | 296.7855 | 593.571 | 741.9637 | 0.89731 | 1.7946 | 2.2433
[12 empty] | 662 | 1.2093 | 297.6842 | 595.3683 | 744.2104 | 0.89867 | 1.7973 | 2.2467
[12 empty] | 663 | 1.2057 | 298.5842 | 597.1684 | 746.4605 | 0.90003 | 1.8001 | 2.2501
[12 empty] | 664 | 1.2021 | 299.4856 | 598.9711 | 748.7139 | 0.90139 | 1.8028 | 2.2535
[12 empty] | 665 | 1.1984 | 300.3883 | 600.7766 | 750.9708 | 0.90274 | 1.8055 | 2.2569
[12 empty] | 666 | 1.1949 | 301.2924 | 602.5848 | 753.231 | 0.9041 | 1.8082 | 2.2603
[12 empty] | 667 | 1.1913 | 302.1979 | 604.3958 | 755.4947 | 0.90546 | 1.8109 | 2.2637
[12 empty] | 668 | 1.1877 | 303.1047 | 606.2094 | 757.7617 | 0.90682 | 1.8136 | 2.267
[12 empty] | 669 | 1.1842 | 304.0129 | 608.0258 | 760.0322 | 0.90818 | 1.8164 | 2.2704
[12 empty] | 670 | 1.1806 | 304.9224 | 609.8448 | 762.306 | 0.90954 | 1.8191 | 2.2738
[12 empty] | 671 | 1.1771 | 305.8333 | 611.6666 | 764.5833 | 0.9109 | 1.8218 | 2.2772
[12 empty] | 672 | 1.1736 | 306.7456 | 613.4911 | 766.8639 | 0.91225 | 1.8245 | 2.2806
[12 empty] | 673 | 1.1701 | 307.6592 | 615.3183 | 769.1479 | 0.91361 | 1.8272 | 2.284
[12 empty] | 674 | 1.1667 | 308.5741 | 617.1483 | 771.4354 | 0.91497 | 1.8299 | 2.2874
[12 empty] | 675 | 1.1632 | 309.4905 | 618.981 | 773.7262 | 0.91633 | 1.8327 | 2.2908
[12 empty] | 676 | 1.1598 | 310.4082 | 620.8163 | 776.0204 | 0.91769 | 1.8354 | 2.2942
[12 empty] | 677 | 1.1563 | 311.3272 | 622.6544 | 778.318 | 0.91905 | 1.8381 | 2.2976
[12 empty] | 678 | 1.1529 | 312.2476 | 624.4952 | 780.619 | 0.92041 | 1.8408 | 2.301
[12 empty] | 679 | 1.1495 | 313.1694 | 626.3388 | 782.9234 | 0.92176 | 1.8435 | 2.3044
[12 empty] | 680 | 1.1462 | 314.0925 | 628.185 | 785.2313 | 0.92312 | 1.8462 | 2.3078
[12 empty] | 681 | 1.1428 | 315.017 | 630.034 | 787.5425 | 0.92448 | 1.849 | 2.3112
[12 empty] | 682 | 1.1394 | 315.9428 | 631.8856 | 789.8571 | 0.92584 | 1.8517 | 2.3146
[12 empty] | 683 | 1.1361 | 316.87 | 633.74 | 792.175 | 0.9272 | 1.8544 | 2.318
[12 empty] | 684 | 1.1328 | 317.7986 | 635.5972 | 794.4964 | 0.92856 | 1.8571 | 2.3214
[12 empty] | 685 | 1.1295 | 318.7285 | 637.457 | 796.8212 | 0.92991 | 1.8598 | 2.3248
[12 empty] | 686 | 1.1262 | 319.6598 | 639.3195 | 799.1494 | 0.93127 | 1.8625 | 2.3282
[12 empty] | 687 | 1.1229 | 320.5924 | 641.1848 | 801.481 | 0.93263 | 1.8653 | 2.3316
[12 empty] | 688 | 1.1197 | 321.5264 | 643.0528 | 803.816 | 0.93399 | 1.868 | 2.335
[12 empty] | 689 | 1.1164 | 322.4617 | 644.9235 | 806.1543 | 0.93535 | 1.8707 | 2.3384
[12 empty] | 690 | 1.1132 | 323.3984 | 646.7969 | 808.4961 | 0.93671 | 1.8734 | 2.3418
[12 empty] | 691 | 1.11 | 324.3365 | 648.673 | 810.8413 | 0.93807 | 1.8761 | 2.3452
[12 empty] | 692 | 1.1068 | 325.2759 | 650.5519 | 813.1898 | 0.93942 | 1.8788 | 2.3486
[12 empty] | 693 | 1.1036 | 326.2167 | 652.4334 | 815.5418 | 0.94078 | 1.8816 | 2.352
[12 empty] | 694 | 1.1004 | 327.1589 | 654.3177 | 817.8971 | 0.94214 | 1.8843 | 2.3554
[12 empty] | 695 | 1.0972 | 328.1024 | 656.2047 | 820.2559 | 0.9435 | 1.887 | 2.3588
[12 empty] | 696 | 1.0941 | 329.0472 | 658.0944 | 822.618 | 0.94486 | 1.8897 | 2.3621
[12 empty] | 697 | 1.0909 | 329.9934 | 659.9869 | 824.9836 | 0.94622 | 1.8924 | 2.3655
[12 empty] | 698 | 1.0878 | 330.941 | 661.882 | 827.3525 | 0.94758 | 1.8952 | 2.3689
[12 empty] | 699 | 1.0847 | 331.8899 | 663.7799 | 829.7249 | 0.94893 | 1.8979 | 2.3723
[12 empty] | 700 | 1.0816 | 332.8402 | 665.6805 | 832.1006 | 0.95029 | 1.9006 | 2.3757
[12 empty] | 701 | 1.0785 | 333.7919 | 667.5838 | 834.4797 | 0.95165 | 1.9033 | 2.3791
[12 empty] | 702 | 1.0754 | 334.7449 | 669.4898 | 836.8622 | 0.95301 | 1.906 | 2.3825
[12 empty] | 703 | 1.0724 | 335.6993 | 671.3985 | 839.2482 | 0.95437 | 1.9087 | 2.3859
[12 empty] | 704 | 1.0693 | 336.655 | 673.31 | 841.6375 | 0.95573 | 1.9115 | 2.3893
[12 empty] | 705 | 1.0663 | 337.6121 | 675.2242 | 844.0302 | 0.95709 | 1.9142 | 2.3927
[12 empty] | 706 | 1.0633 | 338.5705 | 677.141 | 846.4263 | 0.95844 | 1.9169 | 2.3961
[12 empty] | 707 | 1.0603 | 339.5303 | 679.0607 | 848.8258 | 0.9598 | 1.9196 | 2.3995
[12 empty] | 708 | 1.0573 | 340.4915 | 680.983 | 851.2287 | 0.96116 | 1.9223 | 2.4029
[12 empty] | 709 | 1.0543 | 341.454 | 682.908 | 853.635 | 0.96252 | 1.925 | 2.4063
[12 empty] | 710 | 1.0513 | 342.4179 | 684.8358 | 856.0447 | 0.96388 | 1.9278 | 2.4097
[12 empty] | 711 | 1.0484 | 343.3831 | 686.7662 | 858.4578 | 0.96524 | 1.9305 | 2.4131
[12 empty] | 712 | 1.0454 | 344.3497 | 688.6994 | 860.8743 | 0.9666 | 1.9332 | 2.4165
[12 empty] | 713 | 1.0425 | 345.3177 | 690.6353 | 863.2942 | 0.96795 | 1.9359 | 2.4199
[12 empty] | 714 | 1.0396 | 346.287 | 692.574 | 865.7175 | 0.96931 | 1.9386 | 2.4233
[12 empty] | 715 | 1.0367 | 347.2577 | 694.5153 | 868.1441 | 0.97067 | 1.9413 | 2.4267
[12 empty] | 716 | 1.0338 | 348.2297 | 696.4594 | 870.5742 | 0.97203 | 1.9441 | 2.4301
[12 empty] | 717 | 1.0309 | 349.2031 | 698.4061 | 873.0077 | 0.97339 | 1.9468 | 2.4335
[12 empty] | 718 | 1.028 | 350.1778 | 700.3556 | 875.4445 | 0.97475 | 1.9495 | 2.4369
[12 empty] | 719 | 1.0252 | 351.1539 | 702.3078 | 877.8848 | 0.9761 | 1.9522 | 2.4403
[12 empty] | 720 | 1.0223 | 352.1314 | 704.2628 | 880.3285 | 0.97746 | 1.9549 | 2.4437
[12 empty] | 721 | 1.0195 | 353.1102 | 706.2204 | 882.7755 | 0.97882 | 1.9576 | 2.4471
[12 empty] | 722 | 1.0167 | 354.0904 | 708.1808 | 885.226 | 0.98018 | 1.9604 | 2.4505
[12 empty] | 723 | 1.0139 | 355.0719 | 710.1439 | 887.6798 | 0.98154 | 1.9631 | 2.4538
[12 empty] | 724 | 1.0111 | 356.0548 | 712.1096 | 890.1371 | 0.9829 | 1.9658 | 2.4572
[12 empty] | 725 | 1.0083 | 357.0391 | 714.0782 | 892.5977 | 0.98426 | 1.9685 | 2.4606
[12 empty] | 726 | 1.0055 | 358.0247 | 716.0494 | 895.0617 | 0.98561 | 1.9712 | 2.464
[12 empty] | 727 | 1.0028 | 359.0117 | 718.0233 | 897.5292 | 0.98697 | 1.9739 | 2.4674
[12 empty] | 728 | 1 | 360 | 720 | 900 | 0.98833 | 1.9767 | 2.4708
[12 empty] | 729 | 0.99726 | 360.9897 | 721.9794 | 902.4742 | 0.98969 | 1.9794 | 2.4742
[12 empty] | 730 | 0.99453 | 361.9807 | 723.9615 | 904.9518 | 0.99105 | 1.9821 | 2.4776
[12 empty] | 731 | 0.99181 | 362.9731 | 725.9463 | 907.4329 | 0.99241 | 1.9848 | 2.481
[12 empty] | 732 | 0.9891 | 363.9669 | 727.9338 | 909.9173 | 0.99377 | 1.9875 | 2.4844
[12 empty] | 733 | 0.9864 | 364.962 | 729.9241 | 912.4051 | 0.99512 | 1.9902 | 2.4878
[12 empty] | 734 | 0.98372 | 365.9585 | 731.917 | 914.8963 | 0.99648 | 1.993 | 2.4912
[12 empty] | 735 | 0.98104 | 366.9564 | 733.9127 | 917.3909 | 0.99784 | 1.9957 | 2.4946
[12 empty] | 736 | 0.97838 | 367.9556 | 735.9111 | 919.8889 | 0.9992 | 1.9984 | 2.498
[12 empty] | 737 | 0.97573 | 368.9561 | 737.9122 | 922.3903 | 1.0006 | 2.0011 | 2.5014
[12 empty] | 738 | 0.97308 | 369.958 | 739.9161 | 924.8951 | 1.0019 | 2.0038 | 2.5048
[12 empty] | 739 | 0.97045 | 370.9613 | 741.9226 | 927.4033 | 1.0033 | 2.0066 | 2.5082
[12 empty] | 740 | 0.96783 | 371.9659 | 743.9319 | 929.9149 | 1.0046 | 2.0093 | 2.5116
[12 empty] | 741 | 0.96522 | 372.9719 | 745.9439 | 932.4298 | 1.006 | 2.012 | 2.515
[12 empty] | 742 | 0.96262 | 373.9793 | 747.9586 | 934.9482 | 1.0074 | 2.0147 | 2.5184
[12 empty] | 743 | 0.96003 | 374.988 | 749.976 | 937.47 | 1.0087 | 2.0174 | 2.5218
[12 empty] | 744 | 0.95745 | 375.9981 | 751.9961 | 939.9952 | 1.0101 | 2.0201 | 2.5252
[12 empty] | 745 | 0.95488 | 377.0095 | 754.019 | 942.5237 | 1.0114 | 2.0229 | 2.5286
[12 empty] | 746 | 0.95232 | 378.0223 | 756.0446 | 945.0557 | 1.0128 | 2.0256 | 2.532
[12 empty] | 747 | 0.94978 | 379.0364 | 758.0728 | 947.5911 | 1.0141 | 2.0283 | 2.5354
[12 empty] | 748 | 0.94724 | 380.0519 | 760.1039 | 950.1298 | 1.0155 | 2.031 | 2.5388
[12 empty] | 749 | 0.94471 | 381.0688 | 762.1376 | 952.672 | 1.0169 | 2.0337 | 2.5422
[12 empty] | 750 | 0.94219 | 382.087 | 764.174 | 955.2175 | 1.0182 | 2.0364 | 2.5455
[12 empty] | 751 | 0.93969 | 383.1066 | 766.2132 | 957.7665 | 1.0196 | 2.0392 | 2.5489
[12 empty] | 752 | 0.93719 | 384.1275 | 768.255 | 960.3188 | 1.0209 | 2.0419 | 2.5523
[12 empty] | 753 | 0.9347 | 385.1498 | 770.2996 | 962.8745 | 1.0223 | 2.0446 | 2.5557
[12 empty] | 754 | 0.93222 | 386.1735 | 772.3469 | 965.4337 | 1.0237 | 2.0473 | 2.5591
[12 empty] | 755 | 0.92976 | 387.1985 | 774.397 | 967.9962 | 1.025 | 2.05 | 2.5625
[12 empty] | 756 | 0.9273 | 388.2249 | 776.4497 | 970.5621 | 1.0264 | 2.0527 | 2.5659
[12 empty] | 757 | 0.92485 | 389.2526 | 778.5052 | 973.1315 | 1.0277 | 2.0555 | 2.5693
[12 empty] | 758 | 0.92241 | 390.2817 | 780.5633 | 975.7042 | 1.0291 | 2.0582 | 2.5727
[12 empty] | 759 | 0.91998 | 391.3121 | 782.6242 | 978.2803 | 1.0304 | 2.0609 | 2.5761
[12 empty] | 760 | 0.91756 | 392.3439 | 784.6878 | 980.8598 | 1.0318 | 2.0636 | 2.5795
[12 empty] | 761 | 0.91515 | 393.3771 | 786.7542 | 983.4427 | 1.0332 | 2.0663 | 2.5829
[12 empty] | 762 | 0.91275 | 394.4116 | 788.8232 | 986.029 | 1.0345 | 2.069 | 2.5863
[12 empty] | 763 | 0.91036 | 395.4475 | 790.895 | 988.6187 | 1.0359 | 2.0718 | 2.5897
[12 empty] | 764 | 0.90798 | 396.4847 | 792.9694 | 991.2118 | 1.0372 | 2.0745 | 2.5931
[12 empty] | 765 | 0.90561 | 397.5233 | 795.0466 | 993.8083 | 1.0386 | 2.0772 | 2.5965
[12 empty] | 766 | 0.90324 | 398.5633 | 797.1266 | 996.4082 | 1.04 | 2.0799 | 2.5999
[12 empty] | 767 | 0.90089 | 399.6046 | 799.2092 | 999.0115 | 1.0413 | 2.0826 | 2.6033
[12 empty] | 768 | 0.89855 | 400.6473 | 801.2945 | 1001.6182 | 1.0427 | 2.0853 | 2.6067
[12 empty] | 769 | 0.89621 | 401.6913 | 803.3826 | 1004.2282 | 1.044 | 2.0881 | 2.6101
[12 empty] | 770 | 0.89388 | 402.7367 | 805.4734 | 1006.8417 | 1.0454 | 2.0908 | 2.6135
[12 empty] | 771 | 0.89157 | 403.7834 | 807.5669 | 1009.4586 | 1.0467 | 2.0935 | 2.6169
[12 empty] | 772 | 0.88926 | 404.8315 | 809.6631 | 1012.0789 | 1.0481 | 2.0962 | 2.6203
[12 empty] | 773 | 0.88696 | 405.881 | 811.762 | 1014.7025 | 1.0495 | 2.0989 | 2.6237
[12 empty] | 774 | 0.88467 | 406.9318 | 813.8637 | 1017.3296 | 1.0508 | 2.1016 | 2.6271
[12 empty] | 775 | 0.88239 | 407.984 | 815.968 | 1019.96 | 1.0522 | 2.1044 | 2.6305
[12 empty] | 776 | 0.88011 | 409.0376 | 818.0751 | 1022.5939 | 1.0535 | 2.1071 | 2.6339
[12 empty] | 777 | 0.87785 | 410.0925 | 820.1849 | 1025.2311 | 1.0549 | 2.1098 | 2.6372
[12 empty] | 778 | 0.8756 | 411.1487 | 822.2974 | 1027.8718 | 1.0563 | 2.1125 | 2.6406
[12 empty] | 779 | 0.87335 | 412.2063 | 824.4127 | 1030.5158 | 1.0576 | 2.1152 | 2.644
[12 empty] | 780 | 0.87111 | 413.2653 | 826.5306 | 1033.1633 | 1.059 | 2.118 | 2.6474
[12 empty] | 781 | 0.86888 | 414.3256 | 828.6513 | 1035.8141 | 1.0603 | 2.1207 | 2.6508
[12 empty] | 782 | 0.86666 | 415.3873 | 830.7747 | 1038.4683 | 1.0617 | 2.1234 | 2.6542
[12 empty] | 783 | 0.86445 | 416.4504 | 832.9008 | 1041.126 | 1.0631 | 2.1261 | 2.6576
[12 empty] | 784 | 0.86224 | 417.5148 | 835.0296 | 1043.787 | 1.0644 | 2.1288 | 2.661
[12 empty] | 785 | 0.86005 | 418.5806 | 837.1611 | 1046.4514 | 1.0658 | 2.1315 | 2.6644
[12 empty] | 786 | 0.85786 | 419.6477 | 839.2954 | 1049.1192 | 1.0671 | 2.1343 | 2.6678
[12 empty] | 787 | 0.85568 | 420.7162 | 841.4323 | 1051.7904 | 1.0685 | 2.137 | 2.6712
[12 empty] | 788 | 0.85351 | 421.786 | 843.572 | 1054.465 | 1.0698 | 2.1397 | 2.6746
[12 empty] | 789 | 0.85135 | 422.8572 | 845.7144 | 1057.143 | 1.0712 | 2.1424 | 2.678
[12 empty] | 790 | 0.8492 | 423.9298 | 847.8596 | 1059.8244 | 1.0726 | 2.1451 | 2.6814
[12 empty] | 791 | 0.84705 | 425.0037 | 850.0074 | 1062.5092 | 1.0739 | 2.1478 | 2.6848
[12 empty] | 792 | 0.84491 | 426.079 | 852.158 | 1065.1974 | 1.0753 | 2.1506 | 2.6882
[12 empty] | 793 | 0.84278 | 427.1556 | 854.3112 | 1067.889 | 1.0766 | 2.1533 | 2.6916
[12 empty] | 794 | 0.84066 | 428.2336 | 856.4672 | 1070.584 | 1.078 | 2.156 | 2.695
[12 empty] | 795 | 0.83855 | 429.313 | 858.6259 | 1073.2824 | 1.0794 | 2.1587 | 2.6984
[12 empty] | 796 | 0.83644 | 430.3937 | 860.7873 | 1075.9842 | 1.0807 | 2.1614 | 2.7018
[12 empty] | 797 | 0.83435 | 431.4757 | 862.9515 | 1078.6894 | 1.0821 | 2.1641 | 2.7052
[12 empty] | 798 | 0.83226 | 432.5592 | 865.1183 | 1081.3979 | 1.0834 | 2.1669 | 2.7086
[12 empty] | 799 | 0.83017 | 433.644 | 867.2879 | 1084.1099 | 1.0848 | 2.1696 | 2.712
[12 empty] | 800 | 0.8281 | 434.7301 | 869.4602 | 1086.8253 | 1.0861 | 2.1723 | 2.7154
[12 empty] | 801 | 0.82603 | 435.8176 | 871.6352 | 1089.544 | 1.0875 | 2.175 | 2.7188
[12 empty] | 802 | 0.82397 | 436.9065 | 873.8129 | 1092.2662 | 1.0889 | 2.1777 | 2.7222
[12 empty] | 803 | 0.82192 | 437.9967 | 875.9934 | 1094.9917 | 1.0902 | 2.1804 | 2.7256
[12 empty] | 804 | 0.81988 | 439.0883 | 878.1765 | 1097.7207 | 1.0916 | 2.1832 | 2.729
[12 empty] | 805 | 0.81784 | 440.1812 | 880.3624 | 1100.453 | 1.0929 | 2.1859 | 2.7323
[12 empty] | 806 | 0.81582 | 441.2755 | 882.551 | 1103.1888 | 1.0943 | 2.1886 | 2.7357
[12 empty] | 807 | 0.8138 | 442.3712 | 884.7423 | 1105.9279 | 1.0957 | 2.1913 | 2.7391
[12 empty] | 808 | 0.81178 | 443.4682 | 886.9364 | 1108.6705 | 1.097 | 2.194 | 2.7425
[12 empty] | 809 | 0.80978 | 444.5666 | 889.1331 | 1111.4164 | 1.0984 | 2.1967 | 2.7459
[12 empty] | 810 | 0.80778 | 445.6663 | 891.3326 | 1114.1657 | 1.0997 | 2.1995 | 2.7493
[12 empty] | 811 | 0.80579 | 446.7674 | 893.5347 | 1116.9184 | 1.1011 | 2.2022 | 2.7527
[12 empty] | 812 | 0.8038 | 447.8698 | 895.7396 | 1119.6746 | 1.1024 | 2.2049 | 2.7561
[12 empty] | 813 | 0.80183 | 448.9736 | 897.9473 | 1122.4341 | 1.1038 | 2.2076 | 2.7595
[12 empty] | 814 | 0.79986 | 450.0788 | 900.1576 | 1125.197 | 1.1052 | 2.2103 | 2.7629
[12 empty] | 815 | 0.7979 | 451.1853 | 902.3706 | 1127.9633 | 1.1065 | 2.213 | 2.7663
[12 empty] | 816 | 0.79594 | 452.2932 | 904.5864 | 1130.733 | 1.1079 | 2.2158 | 2.7697
[12 empty] | 817 | 0.794 | 453.4024 | 906.8049 | 1133.5061 | 1.1092 | 2.2185 | 2.7731
[12 empty] | 818 | 0.79206 | 454.513 | 909.0261 | 1136.2826 | 1.1106 | 2.2212 | 2.7765
[12 empty] | 819 | 0.79012 | 455.625 | 911.25 | 1139.0625 | 1.112 | 2.2239 | 2.7799
[12 empty] | 820 | 0.7882 | 456.7383 | 913.4766 | 1141.8458 | 1.1133 | 2.2266 | 2.7833
[12 empty] | 821 | 0.78628 | 457.853 | 915.706 | 1144.6325 | 1.1147 | 2.2294 | 2.7867
[12 empty] | 822 | 0.78437 | 458.969 | 917.9381 | 1147.4226 | 1.116 | 2.2321 | 2.7901
[12 empty] | 823 | 0.78246 | 460.0864 | 920.1728 | 1150.216 | 1.1174 | 2.2348 | 2.7935
[12 empty] | 824 | 0.78056 | 461.2052 | 922.4103 | 1153.0129 | 1.1188 | 2.2375 | 2.7969
[12 empty] | 825 | 0.77867 | 462.3253 | 924.6506 | 1155.8132 | 1.1201 | 2.2402 | 2.8003
[12 empty] | 826 | 0.77679 | 463.4467 | 926.8935 | 1158.6169 | 1.1215 | 2.2429 | 2.8037
[12 empty] | 827 | 0.77491 | 464.5696 | 929.1391 | 1161.4239 | 1.1228 | 2.2457 | 2.8071
[12 empty] | 828 | 0.77304 | 465.6938 | 931.3875 | 1164.2344 | 1.1242 | 2.2484 | 2.8105
[12 empty] | 829 | 0.77118 | 466.8193 | 933.6386 | 1167.0483 | 1.1255 | 2.2511 | 2.8139
[12 empty] | 830 | 0.76932 | 467.9462 | 935.8924 | 1169.8655 | 1.1269 | 2.2538 | 2.8173
[12 empty] | 831 | 0.76747 | 469.0745 | 938.1489 | 1172.6862 | 1.1283 | 2.2565 | 2.8207
[12 empty] | 832 | 0.76562 | 470.2041 | 940.4082 | 1175.5102 | 1.1296 | 2.2592 | 2.824
[12 empty] | 833 | 0.76379 | 471.3351 | 942.6701 | 1178.3376 | 1.131 | 2.262 | 2.8274
[12 empty] | 834 | 0.76196 | 472.4674 | 944.9348 | 1181.1685 | 1.1323 | 2.2647 | 2.8308
[12 empty] | 835 | 0.76013 | 473.6011 | 947.2022 | 1184.0027 | 1.1337 | 2.2674 | 2.8342
[12 empty] | 836 | 0.75832 | 474.7361 | 949.4723 | 1186.8404 | 1.1351 | 2.2701 | 2.8376
[12 empty] | 837 | 0.75651 | 475.8726 | 951.7451 | 1189.6814 | 1.1364 | 2.2728 | 2.841
[12 empty] | 838 | 0.7547 | 477.0103 | 954.0206 | 1192.5258 | 1.1378 | 2.2755 | 2.8444
[12 empty] | 839 | 0.7529 | 478.1495 | 956.2989 | 1195.3736 | 1.1391 | 2.2783 | 2.8478
[12 empty] | 840 | 0.75111 | 479.2899 | 958.5799 | 1198.2249 | 1.1405 | 2.281 | 2.8512
[12 empty] | 841 | 0.74933 | 480.4318 | 960.8636 | 1201.0795 | 1.1418 | 2.2837 | 2.8546
[12 empty] | 842 | 0.74755 | 481.575 | 963.15 | 1203.9375 | 1.1432 | 2.2864 | 2.858
[12 empty] | 843 | 0.74577 | 482.7196 | 965.4391 | 1206.7989 | 1.1446 | 2.2891 | 2.8614
[12 empty] | 844 | 0.74401 | 483.8655 | 967.731 | 1209.6637 | 1.1459 | 2.2918 | 2.8648
[12 empty] | 845 | 0.74225 | 485.0128 | 970.0255 | 1212.5319 | 1.1473 | 2.2946 | 2.8682
[12 empty] | 846 | 0.74049 | 486.1614 | 972.3228 | 1215.4035 | 1.1486 | 2.2973 | 2.8716
[12 empty] | 847 | 0.73875 | 487.3114 | 974.6228 | 1218.2785 | 1.15 | 2.3 | 2.875
[12 empty] | 848 | 0.73701 | 488.4627 | 976.9255 | 1221.1569 | 1.1514 | 2.3027 | 2.8784
[12 empty] | 849 | 0.73527 | 489.6155 | 979.2309 | 1224.0387 | 1.1527 | 2.3054 | 2.8818
[12 empty] | 850 | 0.73354 | 490.7695 | 981.5391 | 1226.9238 | 1.1541 | 2.3081 | 2.8852
[12 empty] | 851 | 0.73182 | 491.925 | 983.8499 | 1229.8124 | 1.1554 | 2.3109 | 2.8886
[12 empty] | 852 | 0.7301 | 493.0818 | 986.1635 | 1232.7044 | 1.1568 | 2.3136 | 2.892
[12 empty] | 853 | 0.72839 | 494.2399 | 988.4798 | 1235.5998 | 1.1581 | 2.3163 | 2.8954
[12 empty] | 854 | 0.72669 | 495.3994 | 990.7988 | 1238.4985 | 1.1595 | 2.319 | 2.8988
[12 empty] | 855 | 0.72499 | 496.5603 | 993.1205 | 1241.4007 | 1.1609 | 2.3217 | 2.9022
[12 empty] | 856 | 0.72329 | 497.7225 | 995.445 | 1244.3062 | 1.1622 | 2.3244 | 2.9056
[12 empty] | 857 | 0.72161 | 498.8861 | 997.7722 | 1247.2152 | 1.1636 | 2.3272 | 2.909
[12 empty] | 858 | 0.71993 | 500.051 | 1000.102 | 1250.1276 | 1.1649 | 2.3299 | 2.9124
[12 empty] | 859 | 0.71825 | 501.2173 | 1002.4346 | 1253.0433 | 1.1663 | 2.3326 | 2.9157
[12 empty] | 860 | 0.71658 | 502.385 | 1004.77 | 1255.9624 | 1.1677 | 2.3353 | 2.9191
[12 empty] | 861 | 0.71492 | 503.554 | 1007.108 | 1258.885 | 1.169 | 2.338 | 2.9225
[12 empty] | 862 | 0.71326 | 504.7244 | 1009.4487 | 1261.8109 | 1.1704 | 2.3407 | 2.9259
[12 empty] | 863 | 0.71161 | 505.8961 | 1011.7922 | 1264.7403 | 1.1717 | 2.3435 | 2.9293
[12 empty] | 864 | 0.70996 | 507.0692 | 1014.1384 | 1267.673 | 1.1731 | 2.3462 | 2.9327
[12 empty] | 865 | 0.70832 | 508.2436 | 1016.4873 | 1270.6091 | 1.1745 | 2.3489 | 2.9361
[12 empty] | 866 | 0.70669 | 509.4195 | 1018.8389 | 1273.5486 | 1.1758 | 2.3516 | 2.9395
[12 empty] | 867 | 0.70506 | 510.5966 | 1021.1932 | 1276.4916 | 1.1772 | 2.3543 | 2.9429
[12 empty] | 868 | 0.70343 | 511.7751 | 1023.5503 | 1279.4379 | 1.1785 | 2.3571 | 2.9463
[12 empty] | 869 | 0.70182 | 512.955 | 1025.9101 | 1282.3876 | 1.1799 | 2.3598 | 2.9497
[12 empty] | 870 | 0.7002 | 514.1363 | 1028.2726 | 1285.3407 | 1.1812 | 2.3625 | 2.9531
[12 empty] | 871 | 0.6986 | 515.3189 | 1030.6378 | 1288.2972 | 1.1826 | 2.3652 | 2.9565
[12 empty] | 872 | 0.697 | 516.5028 | 1033.0057 | 1291.2571 | 1.184 | 2.3679 | 2.9599
[12 empty] | 873 | 0.6954 | 517.6882 | 1035.3763 | 1294.2204 | 1.1853 | 2.3706 | 2.9633
[12 empty] | 874 | 0.69381 | 518.8748 | 1037.7497 | 1297.1871 | 1.1867 | 2.3734 | 2.9667
[12 empty] | 875 | 0.69222 | 520.0629 | 1040.1257 | 1300.1572 | 1.188 | 2.3761 | 2.9701
[12 empty] | 876 | 0.69064 | 521.2523 | 1042.5045 | 1303.1307 | 1.1894 | 2.3788 | 2.9735
[12 empty] | 877 | 0.68907 | 522.443 | 1044.886 | 1306.1075 | 1.1908 | 2.3815 | 2.9769
[12 empty] | 878 | 0.6875 | 523.6351 | 1047.2703 | 1309.0878 | 1.1921 | 2.3842 | 2.9803
[12 empty] | 879 | 0.68594 | 524.8286 | 1049.6572 | 1312.0715 | 1.1935 | 2.3869 | 2.9837
[12 empty] | 880 | 0.68438 | 526.0234 | 1052.0469 | 1315.0586 | 1.1948 | 2.3897 | 2.9871
[12 empty] | 881 | 0.68283 | 527.2196 | 1054.4392 | 1318.049 | 1.1962 | 2.3924 | 2.9905
[12 empty] | 882 | 0.68128 | 528.4172 | 1056.8343 | 1321.0429 | 1.1975 | 2.3951 | 2.9939
[12 empty] | 883 | 0.67974 | 529.6161 | 1059.2321 | 1324.0402 | 1.1989 | 2.3978 | 2.9973
[12 empty] | 884 | 0.6782 | 530.8163 | 1061.6327 | 1327.0408 | 1.2003 | 2.4005 | 3.0007
[12 empty] | 885 | 0.67667 | 532.0179 | 1064.0359 | 1330.0449 | 1.2016 | 2.4032 | 3.0041
[12 empty] | 886 | 0.67514 | 533.2209 | 1066.4419 | 1333.0523 | 1.203 | 2.406 | 3.0074
[12 empty] | 887 | 0.67362 | 534.4253 | 1068.8505 | 1336.0632 | 1.2043 | 2.4087 | 3.0108
[12 empty] | 888 | 0.6721 | 535.631 | 1071.2619 | 1339.0774 | 1.2057 | 2.4114 | 3.0142
[12 empty] | 889 | 0.67059 | 536.838 | 1073.676 | 1342.095 | 1.2071 | 2.4141 | 3.0176
[12 empty] | 890 | 0.66909 | 538.0464 | 1076.0929 | 1345.1161 | 1.2084 | 2.4168 | 3.021
[12 empty] | 891 | 0.66759 | 539.2562 | 1078.5124 | 1348.1405 | 1.2098 | 2.4195 | 3.0244
[12 empty] | 892 | 0.66609 | 540.4673 | 1080.9347 | 1351.1683 | 1.2111 | 2.4223 | 3.0278
[12 empty] | 893 | 0.6646 | 541.6798 | 1083.3596 | 1354.1996 | 1.2125 | 2.425 | 3.0312
[12 empty] | 894 | 0.66311 | 542.8937 | 1085.7873 | 1357.2342 | 1.2138 | 2.4277 | 3.0346
[12 empty] | 895 | 0.66163 | 544.1089 | 1088.2178 | 1360.2722 | 1.2152 | 2.4304 | 3.038
[12 empty] | 896 | 0.66016 | 545.3254 | 1090.6509 | 1363.3136 | 1.2166 | 2.4331 | 3.0414
[12 empty] | 897 | 0.65869 | 546.5434 | 1093.0867 | 1366.3584 | 1.2179 | 2.4358 | 3.0448
[12 empty] | 898 | 0.65722 | 547.7626 | 1095.5253 | 1369.4066 | 1.2193 | 2.4386 | 3.0482
[12 empty] | 899 | 0.65576 | 548.9833 | 1097.9666 | 1372.4582 | 1.2206 | 2.4413 | 3.0516
[12 empty] | 900 | 0.6543 | 550.2053 | 1100.4106 | 1375.5132 | 1.222 | 2.444 | 3.055
[12 empty] | 901 | 0.65285 | 551.4286 | 1102.8573 | 1378.5716 | 1.2234 | 2.4467 | 3.0584
[12 empty] | 902 | 0.6514 | 552.6534 | 1105.3067 | 1381.6334 | 1.2247 | 2.4494 | 3.0618
[12 empty] | 903 | 0.64996 | 553.8794 | 1107.7589 | 1384.6986 | 1.2261 | 2.4521 | 3.0652
[12 empty] | 904 | 0.64852 | 555.1069 | 1110.2137 | 1387.7672 | 1.2274 | 2.4549 | 3.0686
[12 empty] | 905 | 0.64709 | 556.3357 | 1112.6713 | 1390.8392 | 1.2288 | 2.4576 | 3.072
[12 empty] | 906 | 0.64566 | 557.5658 | 1115.1316 | 1393.9145 | 1.2302 | 2.4603 | 3.0754
[12 empty] | 907 | 0.64424 | 558.7973 | 1117.5946 | 1396.9933 | 1.2315 | 2.463 | 3.0788
[12 empty] | 908 | 0.64282 | 560.0302 | 1120.0604 | 1400.0755 | 1.2329 | 2.4657 | 3.0822
[12 empty] | 909 | 0.64141 | 561.2644 | 1122.5288 | 1403.161 | 1.2342 | 2.4685 | 3.0856
[12 empty] | 910 | 0.64 | 562.5 | 1125 | 1406.25 | 1.2356 | 2.4712 | 3.089
[12 empty] | 911 | 0.6386 | 563.7369 | 1127.4739 | 1409.3424 | 1.2369 | 2.4739 | 3.0924
[12 empty] | 912 | 0.6372 | 564.9752 | 1129.9505 | 1412.4381 | 1.2383 | 2.4766 | 3.0958
[12 empty] | 913 | 0.6358 | 566.2149 | 1132.4298 | 1415.5373 | 1.2397 | 2.4793 | 3.0992
[12 empty] | 914 | 0.63441 | 567.4559 | 1134.9118 | 1418.6398 | 1.241 | 2.482 | 3.1025
[12 empty] | 915 | 0.63302 | 568.6983 | 1137.3966 | 1421.7458 | 1.2424 | 2.4848 | 3.1059
[12 empty] | 916 | 0.63164 | 569.942 | 1139.8841 | 1424.8551 | 1.2437 | 2.4875 | 3.1093
[12 empty] | 917 | 0.63027 | 571.1871 | 1142.3743 | 1427.9678 | 1.2451 | 2.4902 | 3.1127
[12 empty] | 918 | 0.62889 | 572.4336 | 1144.8672 | 1431.084 | 1.2465 | 2.4929 | 3.1161
[12 empty] | 919 | 0.62753 | 573.6814 | 1147.3628 | 1434.2035 | 1.2478 | 2.4956 | 3.1195
[12 empty] | 920 | 0.62616 | 574.9306 | 1149.8611 | 1437.3264 | 1.2492 | 2.4983 | 3.1229
[12 empty] | 921 | 0.6248 | 576.1811 | 1152.3622 | 1440.4527 | 1.2505 | 2.5011 | 3.1263
[12 empty] | 922 | 0.62345 | 577.433 | 1154.866 | 1443.5824 | 1.2519 | 2.5038 | 3.1297
[12 empty] | 923 | 0.6221 | 578.6862 | 1157.3724 | 1446.7156 | 1.2532 | 2.5065 | 3.1331
[12 empty] | 924 | 0.62075 | 579.9408 | 1159.8817 | 1449.8521 | 1.2546 | 2.5092 | 3.1365
[12 empty] | 925 | 0.61941 | 581.1968 | 1162.3936 | 1452.992 | 1.256 | 2.5119 | 3.1399
[12 empty] | 926 | 0.61807 | 582.4541 | 1164.9082 | 1456.1353 | 1.2573 | 2.5146 | 3.1433
[12 empty] | 927 | 0.61674 | 583.7128 | 1167.4256 | 1459.282 | 1.2587 | 2.5174 | 3.1467
[12 empty] | 928 | 0.61541 | 584.9728 | 1169.9457 | 1462.4321 | 1.26 | 2.5201 | 3.1501
[12 empty] | 929 | 0.61409 | 586.2342 | 1172.4685 | 1465.5856 | 1.2614 | 2.5228 | 3.1535
[12 empty] | 930 | 0.61277 | 587.497 | 1174.994 | 1468.7425 | 1.2628 | 2.5255 | 3.1569
[12 empty] | 931 | 0.61145 | 588.7611 | 1177.5222 | 1471.9027 | 1.2641 | 2.5282 | 3.1603
[12 empty] | 932 | 0.61014 | 590.0266 | 1180.0531 | 1475.0664 | 1.2655 | 2.5309 | 3.1637
[12 empty] | 933 | 0.60883 | 591.2934 | 1182.5868 | 1478.2335 | 1.2668 | 2.5337 | 3.1671
[12 empty] | 934 | 0.60753 | 592.5616 | 1185.1232 | 1481.404 | 1.2682 | 2.5364 | 3.1705
[12 empty] | 935 | 0.60623 | 593.8311 | 1187.6623 | 1484.5778 | 1.2695 | 2.5391 | 3.1739
[12 empty] | 936 | 0.60494 | 595.102 | 1190.2041 | 1487.7551 | 1.2709 | 2.5418 | 3.1773
[12 empty] | 937 | 0.60365 | 596.3743 | 1192.7486 | 1490.9358 | 1.2723 | 2.5445 | 3.1807
[12 empty] | 938 | 0.60236 | 597.6479 | 1195.2959 | 1494.1198 | 1.2736 | 2.5472 | 3.1841
[12 empty] | 939 | 0.60108 | 598.9229 | 1197.8458 | 1497.3073 | 1.275 | 2.55 | 3.1875
[12 empty] | 940 | 0.5998 | 600.1993 | 1200.3985 | 1500.4981 | 1.2763 | 2.5527 | 3.1909
[12 empty] | 941 | 0.59853 | 601.477 | 1202.9539 | 1503.6924 | 1.2777 | 2.5554 | 3.1942
[12 empty] | 942 | 0.59726 | 602.756 | 1205.512 | 1506.89 | 1.2791 | 2.5581 | 3.1976
[12 empty] | 943 | 0.59599 | 604.0364 | 1208.0728 | 1510.0911 | 1.2804 | 2.5608 | 3.201
[12 empty] | 944 | 0.59473 | 605.3182 | 1210.6364 | 1513.2955 | 1.2818 | 2.5635 | 3.2044
[12 empty] | 945 | 0.59347 | 606.6013 | 1213.2027 | 1516.5033 | 1.2831 | 2.5663 | 3.2078
[12 empty] | 946 | 0.59222 | 607.8858 | 1215.7716 | 1519.7146 | 1.2845 | 2.569 | 3.2112
[12 empty] | 947 | 0.59097 | 609.1717 | 1218.3433 | 1522.9292 | 1.2859 | 2.5717 | 3.2146
[12 empty] | 948 | 0.58972 | 610.4589 | 1220.9178 | 1526.1472 | 1.2872 | 2.5744 | 3.218
[12 empty] | 949 | 0.58848 | 611.7474 | 1223.4949 | 1529.3686 | 1.2886 | 2.5771 | 3.2214
[12 empty] | 950 | 0.58724 | 613.0374 | 1226.0747 | 1532.5934 | 1.2899 | 2.5799 | 3.2248
[12 empty] | 951 | 0.58601 | 614.3287 | 1228.6573 | 1535.8216 | 1.2913 | 2.5826 | 3.2282
[12 empty] | 952 | 0.58478 | 615.6213 | 1231.2426 | 1539.0533 | 1.2926 | 2.5853 | 3.2316
[12 empty] | 953 | 0.58355 | 616.9153 | 1233.8306 | 1542.2883 | 1.294 | 2.588 | 3.235
[12 empty] | 954 | 0.58233 | 618.2107 | 1236.4213 | 1545.5267 | 1.2954 | 2.5907 | 3.2384
[12 empty] | 955 | 0.58111 | 619.5074 | 1239.0148 | 1548.7685 | 1.2967 | 2.5934 | 3.2418
[12 empty] | 956 | 0.57989 | 620.8055 | 1241.6109 | 1552.0136 | 1.2981 | 2.5962 | 3.2452
[12 empty] | 957 | 0.57868 | 622.1049 | 1244.2098 | 1555.2622 | 1.2994 | 2.5989 | 3.2486
[12 empty] | 958 | 0.57747 | 623.4057 | 1246.8114 | 1558.5142 | 1.3008 | 2.6016 | 3.252
[12 empty] | 959 | 0.57627 | 624.7078 | 1249.4157 | 1561.7696 | 1.3022 | 2.6043 | 3.2554
[12 empty] | 960 | 0.57507 | 626.0114 | 1252.0227 | 1565.0284 | 1.3035 | 2.607 | 3.2588
[12 empty] | 961 | 0.57387 | 627.3162 | 1254.6324 | 1568.2906 | 1.3049 | 2.6097 | 3.2622
[12 empty] | 962 | 0.57268 | 628.6224 | 1257.2449 | 1571.5561 | 1.3062 | 2.6125 | 3.2656
[12 empty] | 963 | 0.57149 | 629.93 | 1259.8601 | 1574.8251 | 1.3076 | 2.6152 | 3.269
[12 empty] | 964 | 0.57031 | 631.239 | 1262.478 | 1578.0975 | 1.3089 | 2.6179 | 3.2724
[12 empty] | 965 | 0.56913 | 632.5493 | 1265.0986 | 1581.3732 | 1.3103 | 2.6206 | 3.2758
[12 empty] | 966 | 0.56795 | 633.8609 | 1267.7219 | 1584.6524 | 1.3117 | 2.6233 | 3.2792
[12 empty] | 967 | 0.56677 | 635.174 | 1270.3479 | 1587.9349 | 1.313 | 2.626 | 3.2826
[12 empty] | 968 | 0.5656 | 636.4883 | 1272.9767 | 1591.2209 | 1.3144 | 2.6288 | 3.2859
[12 empty] | 969 | 0.56444 | 637.8041 | 1275.6082 | 1594.5102 | 1.3157 | 2.6315 | 3.2893
[12 empty] | 970 | 0.56327 | 639.1212 | 1278.2424 | 1597.803 | 1.3171 | 2.6342 | 3.2927
[12 empty] | 971 | 0.56211 | 640.4396 | 1280.8793 | 1601.0991 | 1.3185 | 2.6369 | 3.2961
[12 empty] | 972 | 0.56096 | 641.7594 | 1283.5189 | 1604.3986 | 1.3198 | 2.6396 | 3.2995
[12 empty] | 973 | 0.55981 | 643.0806 | 1286.1612 | 1607.7016 | 1.3212 | 2.6423 | 3.3029
[12 empty] | 974 | 0.55866 | 644.4032 | 1288.8063 | 1611.0079 | 1.3225 | 2.6451 | 3.3063
[12 empty] | 975 | 0.55751 | 645.727 | 1291.4541 | 1614.3176 | 1.3239 | 2.6478 | 3.3097
[12 empty] | 976 | 0.55637 | 647.0523 | 1294.1046 | 1617.6307 | 1.3252 | 2.6505 | 3.3131
[12 empty] | 977 | 0.55523 | 648.3789 | 1296.7578 | 1620.9472 | 1.3266 | 2.6532 | 3.3165
[12 empty] | 978 | 0.5541 | 649.7069 | 1299.4137 | 1624.2671 | 1.328 | 2.6559 | 3.3199
[12 empty] | 979 | 0.55296 | 651.0362 | 1302.0724 | 1627.5905 | 1.3293 | 2.6586 | 3.3233
[12 empty] | 980 | 0.55184 | 652.3669 | 1304.7337 | 1630.9172 | 1.3307 | 2.6614 | 3.3267
[12 empty] | 981 | 0.55071 | 653.6989 | 1307.3978 | 1634.2473 | 1.332 | 2.6641 | 3.3301
[12 empty] | 982 | 0.54959 | 655.0323 | 1310.0646 | 1637.5808 | 1.3334 | 2.6668 | 3.3335
[12 empty] | 983 | 0.54847 | 656.3671 | 1312.7341 | 1640.9177 | 1.3348 | 2.6695 | 3.3369
[12 empty] | 984 | 0.54736 | 657.7032 | 1315.4064 | 1644.2579 | 1.3361 | 2.6722 | 3.3403
[12 empty] | 985 | 0.54625 | 659.0407 | 1318.0813 | 1647.6016 | 1.3375 | 2.6749 | 3.3437
[12 empty] | 986 | 0.54514 | 660.3795 | 1320.759 | 1650.9487 | 1.3388 | 2.6777 | 3.3471
[12 empty] | 987 | 0.54404 | 661.7197 | 1323.4393 | 1654.2992 | 1.3402 | 2.6804 | 3.3505
[12 empty] | 988 | 0.54294 | 663.0612 | 1326.1224 | 1657.6531 | 1.3415 | 2.6831 | 3.3539
[12 empty] | 989 | 0.54184 | 664.4041 | 1328.8083 | 1661.0103 | 1.3429 | 2.6858 | 3.3573
[12 empty] | 990 | 0.54074 | 665.7484 | 1331.4968 | 1664.371 | 1.3443 | 2.6885 | 3.3607
[12 empty] | 991 | 0.53965 | 667.094 | 1334.1881 | 1667.7351 | 1.3456 | 2.6913 | 3.3641
[12 empty] | 992 | 0.53857 | 668.441 | 1336.882 | 1671.1025 | 1.347 | 2.694 | 3.3675
[12 empty] | 993 | 0.53748 | 669.7894 | 1339.5787 | 1674.4734 | 1.3483 | 2.6967 | 3.3709
[12 empty] | 994 | 0.5364 | 671.1391 | 1342.2781 | 1677.8476 | 1.3497 | 2.6994 | 3.3743
[12 empty] | 995 | 0.53532 | 672.4901 | 1344.9802 | 1681.2253 | 1.3511 | 2.7021 | 3.3776
[12 empty] | 996 | 0.53425 | 673.8425 | 1347.6851 | 1684.6063 | 1.3524 | 2.7048 | 3.381
[12 empty] | 997 | 0.53318 | 675.1963 | 1350.3926 | 1687.9908 | 1.3538 | 2.7076 | 3.3844
[12 empty] | 998 | 0.53211 | 676.5514 | 1353.1029 | 1691.3786 | 1.3551 | 2.7103 | 3.3878
[12 empty] | 999 | 0.53105 | 677.9079 | 1355.8159 | 1694.7698 | 1.3565 | 2.713 | 3.3912
[12 empty] | 1000 | 0.52998 | 679.2658 | 1358.5316 | 1698.1645 | 1.3579 | 2.7157 | 3.3946
[12 empty] | 1001 | 0.52893 | 680.625 | 1361.25 | 1701.5625 | 1.3592 | 2.7184 | 3.398
[12 empty] | 1002 | 0.52787 | 681.9856 | 1363.9711 | 1704.9639 | 1.3606 | 2.7211 | 3.4014
[12 empty] | 1003 | 0.52682 | 683.3475 | 1366.695 | 1708.3687 | 1.3619 | 2.7239 | 3.4048
[12 empty] | 1004 | 0.52577 | 684.7108 | 1369.4216 | 1711.777 | 1.3633 | 2.7266 | 3.4082
[12 empty] | 1005 | 0.52472 | 686.0754 | 1372.1509 | 1715.1886 | 1.3646 | 2.7293 | 3.4116
[12 empty] | 1006 | 0.52368 | 687.4414 | 1374.8829 | 1718.6036 | 1.366 | 2.732 | 3.415
[12 empty] | 1007 | 0.52264 | 688.8088 | 1377.6176 | 1722.022 | 1.3674 | 2.7347 | 3.4184
[12 empty] | 1008 | 0.5216 | 690.1775 | 1380.355 | 1725.4438 | 1.3687 | 2.7374 | 3.4218
[12 empty] | 1009 | 0.52057 | 691.5476 | 1383.0952 | 1728.869 | 1.3701 | 2.7402 | 3.4252
[12 empty] | 1010 | 0.51954 | 692.919 | 1385.8381 | 1732.2976 | 1.3714 | 2.7429 | 3.4286
[12 empty] | 1011 | 0.51851 | 694.2918 | 1388.5837 | 1735.7296 | 1.3728 | 2.7456 | 3.432
[12 empty] | 1012 | 0.51749 | 695.666 | 1391.332 | 1739.165 | 1.3742 | 2.7483 | 3.4354
[12 empty] | 1013 | 0.51647 | 697.0415 | 1394.083 | 1742.6037 | 1.3755 | 2.751 | 3.4388
[12 empty] | 1014 | 0.51545 | 698.4184 | 1396.8367 | 1746.0459 | 1.3769 | 2.7537 | 3.4422
[12 empty] | 1015 | 0.51444 | 699.7966 | 1399.5932 | 1749.4915 | 1.3782 | 2.7565 | 3.4456
[12 empty] | 1016 | 0.51342 | 701.1762 | 1402.3524 | 1752.9405 | 1.3796 | 2.7592 | 3.449
[12 empty] | 1017 | 0.51241 | 702.5571 | 1405.1143 | 1756.3928 | 1.3809 | 2.7619 | 3.4524
[12 empty] | 1018 | 0.51141 | 703.9394 | 1407.8789 | 1759.8486 | 1.3823 | 2.7646 | 3.4558
[12 empty] | 1019 | 0.5104 | 705.3231 | 1410.6462 | 1763.3078 | 1.3837 | 2.7673 | 3.4592
[12 empty] | 1020 | 0.5094 | 706.7081 | 1413.4163 | 1766.7703 | 1.385 | 2.77 | 3.4626
[12 empty] | 1021 | 0.50841 | 708.0945 | 1416.189 | 1770.2363 | 1.3864 | 2.7728 | 3.466
[12 empty] | 1022 | 0.50741 | 709.4822 | 1418.9645 | 1773.7056 | 1.3877 | 2.7755 | 3.4694
[12 empty] | 1023 | 0.50642 | 710.8713 | 1421.7427 | 1777.1784 | 1.3891 | 2.7782 | 3.4727
[12 empty] | 1024 | 0.50543 | 712.2618 | 1424.5236 | 1780.6545 | 1.3905 | 2.7809 | 3.4761

## _SSC (hidden)
{"IsHide":false,"SheetId":0,"Name":"MeteoRain bitmap","HiddenRow":0,"VisibleRange":"","SheetTheme":{"TabColor":"","BodyColor":"","BodyImage":""}} | {"ButtonStyle":0,"Name":"","CopyProtect":{"IsEnabled":false,"DomainName":""},"HideSscPoweredlogo":false,"AspnetConfig":{"BrowseUrl":"http://localhost/ssc","FileExtension":0},"NodejsConfig":{"LocalPort":3000},"SmartphoneSettings":{"ViewportLock":true,"UseOldViewEngine":false,"EnableZoom":false,"EnableSwipe":false,"HideToolbar":false,"InheritBackgroundColor":false,"CheckboxFlavor":1,"ShowBubble":false},"SmartphoneTheme":1,"Theme":{"BgColor":"#FFFFFFFF","BgImage":"","InputBorderStyle":2},"Layout":0,"LayoutConfig":{"IsSamePagesHeight":false},"Toolbar":{"Position":1,"IsSubmit":true,"IsPrint":true,"IsPrintAll":false,"IsReset":true,"IsUpdate":true},"InputDetection":0,"ConfigureSubmit":{"IsShowCaptcha":false,"IsUseSscWebServer":true,"ReceiverCode":"jan@baranidesign.com","IsFreeService":false,"IsAdvanceService":true,"IsSecureEmail":false,"IsDemonstrationService":false,"AfterSuccessfulSubmit":"","AfterFailSubmit":"","AfterCancelWizard":"","IsUseOwnWebServer":false,"OwnWebServerURL":"","OwnWebServerTarget":"","SubmitTarget":0},"Flavor":0,"Edition":3,"IgnoreBgInputCell":false,"LiveShare":{"Enable":true},"ResponsiveDesignSetting":{"Disabled":false},"WbUtil":{"EnableBs":true}} | {"Captcha":{"Heading":"Enter the number displayed below.","Message":"This is to verify that you are a human visitor, to prevent automated form submissions.","OkButton":"OK","CancelButton":"Cancel","ErrorMessage":"Your answer is incorrect, please try again."},"RequiredField":{"ErrorMessage":"The fields with the red border are required.","OkButton":"OK","DDLDefaultRequiredText":"Please Select"},"WizardButton":{"Next":"Next","Previous":"Previous","Cancel":"Cancel","Finish":"Finish"},"ToolbarButton":{"Submit":"Submit","Print":"Print","PrintAll":"Print All","Reset":"Reset","Update":"Update","Back":"Back"},"BrowserAndLocation":{"Browsers":[{"Name":"chrome.exe"},{"Name":"firefox.exe"}],"ConversionPath":"C:\\Users\\baranij\\Downloads"},"AdvancedSettingsModels":[],"Dropbox":{"AccessToken":"","AccessSecret":""},"SpreadsheetServer":{"Username":"","Password":"","ServerUrl":""},"ConfigureSubmitDefault":{"Email":"jan@baranidesign.com"},"MessageBubble":{"Close":false,"TopMsg":0},"CustomizeTheme":{"Theme":""},"QrSetting":{"ShowOnConversion":true},"CongratsPage":{"LastOpenedVersion":""},"LocalWebServer":{"Port":"8888"},"SubmitDialog":{"SubmitDialogHeading":"Submit Successful.","SubmitDialogDesc":"The form was successfully submitted.","BeforeSubmitDesc":"The form is being submitted.","OfflineHeading":"Save until online","OfflineDesc":"You are currently offline and the submit failed. Do you want to save the submit and send it later when you are online.","OfflineConfirm":"Do you want to save?","OfflineSubmitHeading":"Offline forms submit confirmation","OfflineSubmitDesc":"There are Offline form(s), which are now ready to submit in server.","OfflineSubmitConfirm":"Do you want to submit?","FailOfflineHeading":"Offline Form submit failed","FailOfflineDesc":"Unable to connect to the Internet. Please try submitting the offline forms later in internet connection.","OfflineSubmitWait":"It may take sometime to finish all submits depending on the size of offline forms and internet connection.","OfflineSubmitWaitCounter":"Left","OfflineSubmitError":"Submit error: Please try later."}}