## LoRa MeteoWind 10byte
LoRaWAN Data Format: MeteoWind IoT LoRaWAN wireless message bit string verifier calculator
This calculator is meant for quick message decoding for MeteoWind IoT wind transmitters that send a bit-shifted string. | [13 empty] | 256
MeteoWind IoT message format 10 byte
Input XX byte or longer string (hex) = | c582a1087050904b3114
hex converted to binary = | 110001011000001010100001000010000111000001010000100100000100101100110001000101000000000000000000000000000000000000000000000000000000000000000000
bit shifting string start position = | 1 | 9 | 12 | 21 | 30 | 39 | 47 | 56 | 65 | 72 | 79 | 80 | 81 | 81
Physical Property Measured = | Index | Battery | Wind_ave | Wind_3sgust | Wind_3smin | Wind_stdev | Dir_ave | Dir_3sgust | Dir_stdev | 3sgust_time | Vector/Scalar | Alarm sent?
converted to binary = | 11000101 | 100 | 000101010 | 000100001 | 000011100 | 00010100 | 001001000 | 001001011 | 0011000 | 1000101 | 0 | 0
converted to decimal = | 197 | 4 | 42 | 33 | 28 | 20 | 72 | 75 | 24 | 69 | 0 | 0 | 0 | 0
Converted value in output units = | 197 | 3.8 | 4.2 | 3.3 | 2.8 | 2 | 72 | 75 | 24 | 345 | 0 | 0 | 0 | 0 | bit SUM
units | n/a | V | m/s | m/s | m/s | m/s | deg | deg | deg | seconds | binary | binary
resolution | 1 | 0.2 | 0.1 | 0.1 | 0.1 | 0.1 | 1 | 1 | 1 | 5 | 1 | 1 | 0 | 0
bits | 8 | 3 | 9 | 9 | 9 | 8 | 9 | 9 | 7 | 7 | 1 | 1 | 0 | 0 | 80
max no. of values | 256 | 8 | 512 | 512 | 512 | 256 | 512 | 512 | 128 | 128 | 2 | 2 | 1 | 1
min value | 0 | 3 | 0 | 0 | 0 | 0 | 0 | 0 | 0 | 0 | 0 | 0 | 0 | 0
max value | 255 | 4.4 | 51.1 | 51.1 | 51.1 | 25.5 | 511 | 511 | 127 | 635 | 1 | 1 | 0 | 0
req min value | 0 | 3 | 0 | 0 | 0 | 0 | 0 | 0 | 0 | 0 | 0 | 0 | 0 | 0
req max value | 3 | 4.4 | 51 | 51 | 51 | 25 | 359 | 359 | 127 | 0 | 0 | 0 | 0 | 0 | 80
Check | OK | OK | OK | OK | OK | OK | OK | OK | OK | OK | OK | OK | OK | OK | OK
FINAL CALCULATED OUTPUT VALUES = | 197 | 3.8 | 4.2 | 7.5 | 1.4 | 2 | 72 | 75 | 24 | 345 | 0 | 0 | 0 | 0
Wind_ave value is mean (average) wind speed for the 10 minute interval.
Wind_3sgust value is gust value per WMO (maximum rolling 3 second average wind speed)
Wind_3smin value is minimum rolling 3 second average wind speed.
Wind_stdev value the wind speed standard deviation.
Dir_ave is the mean (average) wind direction for the 10 minute interval.
Dir_3sgust is the wind direction of the maximum gust wind speed (Wind_3sgust).
Dir_stdev value the wind direction standard deviation.
3sgust_time value is the elapsed time in multiple of seconds after start of logging interval, time resolution = 5 sec.
Vector/Scalar value of wind speed & direction, Scalar=0(default), Vector =1.
Alarm sent? value indicates whether alarm was activated during the current time interval, alarm was not sent during the last logging interval=0(default), at least one alarm was sent during the last logging interval =1.
Sensor Error or N/A = Maximum possible bit value for each measurand in binary = 111111…. (FFFFF…. In hex) signifies measurement error code.
Byte string conversion calculations to binary number format
number position in byte string = | 1 | 2 | 3 | 4 | 5 | 6 | 7 | 8 | 9 | 10 | 11 | 12 | 13 | 14 | 15 | 16 | 17 | 18 | 19 | 20 | 21 | 22 | 23 | 24 | 25 | 26 | 27 | 28 | 29 | 30 | 31 | 32 | 33 | 34 | 35 | 36
hex value @ position in byte string = | c | 5 | 8 | 2 | a | 1 | 0 | 8 | 7 | 0 | 5 | 0 | 9 | 0 | 4 | b | 3 | 1 | 1 | 4
converted to binary value @ position in byte string = | 1100 | 0101 | 1000 | 0010 | 1010 | 0001 | 0000 | 1000 | 0111 | 0000 | 0101 | 0000 | 1001 | 0000 | 0100 | 1011 | 0011 | 0001 | 0001 | 0100 | 0000 | 0000 | 0000 | 0000 | 0000 | 0000 | 0000 | 0000 | 0000 | 0000 | 0000 | 0000 | 0000 | 0000 | 0000 | 0000
Copyright©2019 BARANI DESIGN TECHNOLOGIES s.r.o. |  | www.baranidesign.com |  |  | +421 948 067 125 |  | sales@baranidesign.com