## METAR LoRa MeteoWind
LoRaWAN Data Format: MeteoWind IoT LoRaWAN wireless message bit string verifier calculator
This calculator is meant for quick message decoding for MeteoWind IoT wind transmitters that send a bit-shifted string.
MeteoWind IoT message format
Input XX byte or longer string (hex) = | 9f03e8080c2e0a00b4005a2d0000
hex converted to binary = | 100111110000001111101000000010000000110000101110000010100000000010110100000000000101101000101101000000000000000000000000000000000000000000000000
bit shifting string start position = | 1 | 9 | 10 | 22 | 31 | 39 | 48 | 56 | 65 | 74 | 82 | 91 | 100 | 107 | 108
Physical Property Measured = | Index | V_bat | Hz_avg | Hz_3s_gust | Hz_1s_gust | Hz_3s_min | Hz_1s_stdev | Deg_1s_avg | Deg_1s_gust | Deg_1s_stdev | Deg_ccw_min | Deg_cw_max | Time_1s_gust | Alarm sent | Debug Flags
converted to binary = | 10011111 | 0 | 000001111101 | 000000010 | 00000011 | 000010111 | 00000101 | 000000000 | 101101000 | 00000000 | 101101000 | 101101000 | 0000000 | 0 | 00000
converted to decimal = | 159 | 0 | 125 | 2 | 3 | 23 | 5 | 0 | 360 | 0 | 360 | 360 | 0 | 0 | 0
Converted value in output units = | 159 | 4.1 | 2.5 | 0.2 | 0.3 | 2.3 | 0.5 | 0 | 360 | 0 | 360 | 360 | 0 | 0 | 0 | bit SUM
units | n/a | V | Hz | Hz | Hz | Hz | Hz | deg | deg | deg | deg | deg | seconds | binary | binary
resolution | 1 | 0.2 | 0.02 | 0.1 | 0.1 | 0.1 | 0.1 | 1 | 1 | 1 | 1 | 1 | 5 | 1 | 1
bits | 8 | 1 | 12 | 9 | 8 | 9 | 8 | 9 | 9 | 8 | 9 | 9 | 7 | 1 | 5 | 112
max no. of values | 256 | 2 | 4096 | 512 | 256 | 512 | 256 | 512 | 512 | 256 | 512 | 512 | 128 | 2 | 32
min value | 0 | 3.3 | 0 | 0 | 0 | 0 | 0 | 0 | 0 | 0 | 0 | 0 | 0 | 0 | 0
max value | 255 | 3.5 | 81.9 | 51.1 | 25.5 | 51.1 | 25.5 | 511 | 511 | 255 | 511 | 511 | 635 | 1 | 31
req min value | 0 | 3 | 0 | 0 | 0 | 0 | 0 | 1 | 1 | 0 | 1 | 1 | 0 | 0 | 0
req max value | 3 | 3.9 | 80 | 50 | 25 | 51 | 25 | 360 | 360 | 180 | 360 | 360 | 600 | 1 | 0 | 112 | 14
Check | OK | OK | OK | OK | OK | OK | OK | OK | OK | OK | OK | OK | OK | OK | OK | OK
FINAL CALCULATED OUTPUT VALUES = | 159 | !!!! < 4,1 V | 2.5 | 2.7 | 3 | 2.3 | 0.5 | 0 | 360 | 0 | 360 | 360 | 0 | 0 | 0
Anemo before Year 2023 |  |  | 1,94 m/s | 2,07 m/s | 2,26 m/s | 1,82 m/s
Anemo after Year 2023 |  |  | 1,88 m/s | 2,02 m/s | 2,22 m/s | 1,75 m/s
Message counter revolving 0 to 255 is the regular 10min message index.
V_bat value changes based on Index. =IF(MOD(B11,10)<=4,MOD(B11,10)*C13+C16,MOD(B11,10)*C13+C16-1)
Hz_avg value is mean (average) wind speed for the 10 minute interval.
Hz_3s_gust value is gust value per WMO (maximum rolling 3 second average wind speed) (ADDED TO Wind_ave)
Hz_1s_gust value is gust value (maximum rolling 1 second average wind speed) (ADDED TO Wind_3sgust)
Hz_3s_min value is minimum rolling 3 second average wind speed. (it is the absolute value…NOT subtracted from mean)
Hz_1s_stdev value the wind speed standard deviation.
Deg_1s_avg is the mean (average) wind direction for the 10 minute interval.
Deg_1s_gust is the wind direction of the maximum gust wind speed (1-360deg).
Deg_1s_stdev value the wind direction standard deviation.
Time_1s_gust value is the elapsed time in multiple of seconds after start of logging interval, time resolution = 5 sec.
Alarm sent value indicates whether alarm was activated during the current time interval, alarm was not sent during the last regular message sending interval=0(default), at least one alarm was sent during the last interval =1.
Debug_Flags binary flag indicates whether among other things, which type of debounce (fake click filter) was activated during the this sending interval, No=0(default), Yes: 1=3ms filter, 2=StDev filter, 3=….
Sensor Error or N/A = Maximum possible bit value for each measurand in binary = 111111…. (FFFFF…. In hex) signifies measurement error code.
Byte string conversion calculations to binary number format
number position in byte string = | 1 | 2 | 3 | 4 | 5 | 6 | 7 | 8 | 9 | 10 | 11 | 12 | 13 | 14 | 15 | 16 | 17 | 18 | 19 | 20 | 21 | 22 | 23 | 24 | 25 | 26 | 27 | 28 | 29 | 30 | 31 | 32 | 33 | 34 | 35 | 36
hex value @ position in byte string = | 9 | f | 0 | 3 | e | 8 | 0 | 8 | 0 | c | 2 | e | 0 | a | 0 | 0 | b | 4 | 0 | 0 | 5 | a | 2 | d | 0 | 0 | 0 | 0
converted to binary value @ position in byte string = | 1001 | 1111 | 0000 | 0011 | 1110 | 1000 | 0000 | 1000 | 0000 | 1100 | 0010 | 1110 | 0000 | 1010 | 0000 | 0000 | 1011 | 0100 | 0000 | 0000 | 0101 | 1010 | 0010 | 1101 | 0000 | 0000 | 0000 | 0000 | 0000 | 0000 | 0000 | 0000 | 0000 | 0000 | 0000 | 0000
Copyright©2019 BARANI DESIGN TECHNOLOGIES s.r.o. |  | www.baranidesign.com |  |  | +421 948 067 125 |  | sales@baranidesign.com

## MW0S service message
LoRaWAN Service Message Format: Wireless message bit string verifier calculator
This calculator is meant for quick message decoding for MeteoWind IoT wind transmitters that send a bit-shifted string. | [13 empty] | 256
MeteoWind IoT message format 10 byte
Input XX byte or longer string (hex) = | 0582a1087050904b3114
hex converted to binary = | 000001011000001010100001000010000111000001010000100100000100101100110001000101000000000000000000000000000000000000000000000000000000000000000000
bit shifting string start position = | 1 | 3 | 29 | 54 | 56 | 59 | 67 | 75 | 83 | 91 | 97 | 97 | 97 | 97
Physical Property Measured = | Type | Latitude | Longitude | Fix Status ‘0’=Invalid ‘1’=GNSS fix ‘2’=DGPS fix | Number of Satelites | HDOP | Inclination X | Inclination Y | Inclination Z | Debug Flags
converted to binary = | 00 | 00010110000010101000010000 | 1000011100000101000010010 | 00 | 001 | 00101100 | 11000100 | 01010000 | 00000000 | 000000
converted to decimal = | 0 | 5777936 | 17697298 | 0 | 1 | 44 | 196 | 80 | 0 | 0 | 0 | 0 | 0 | 0
Converted value in output units = | 0 | 57.7794 | 176.973 | 0 | 1 | 4.4 | 49 | 20 | 0 | 0 | 0 | 0 | 0 | 0 | bit SUM
units | n/a | deg | deg | status | interger | meters | deg | deg | deg | binary | binary
resolution | 1 | 1e-05 | 1e-05 | 1 | 1 | 0.1 | 0.25 | 0.25 | 0.25 | 1 | 0 | 0 | 0 | 0
bits | 2 | 26 | 25 | 2 | 3 | 8 | 8 | 8 | 8 | 6 | 0 | 0 | 0 | 0 | 96
max no. of values | 4 | 67108864 | 33554432 | 4 | 8 | 256 | 256 | 256 | 256 | 64 | 1 | 1 | 1 | 1
min value | 0 | 0 | 0 | 0 | 0 | 0 | 0 | 0 | 0 | 0 | 0 | 0 | 0 | 0
max value | 3 | 671.0886 | 335.5443 | 3 | 7 | 25.5 | 63.75 | 63.75 | 63.75 | 63 | 0 | 0 | 0 | 0
req min value | 0 | 0 | 0 | 0 | 0 | 0 | 0 | 0 | 0 | 0 | 0 | 0 | 0 | 0
req max value | 1 | 360 | 180 | 3 | 7 | 25 | 45 | 1 | 1 | 0 | 0 | 0 | 0 | 0 | 12
Check | OK | OK | OK | OK | OK | OK | OK | OK | OK | OK | OK | OK | OK | OK
FINAL CALCULATED OUTPUT VALUES = | 0 | 57.7794 | 176.973 | 0 | 1 | 4.4 | 49 | 20 | 0 | 0 | 0 | 0 | 0 | 0
Latitude = ISO6709 Latitude comes before longitude, North latitude is positive. Accuracy to 5 decimal places (0.00001 = 1.11 m = +/-0.55m) GPS module mode = GPGGA.
Longitude = ISO6709, East longitude is positive. Accuracy to 5 decimal places (0.00001 = 1.11 m = +/-0.55m) GPS module mode = GPGGA. | [8 empty] | Conversion ALGORITHM: | https://stackoverflow.com/questions/46962288/change-longitude-from-180-to-180-to-0-to-360
GPS fix status = ‘0’=Invalid; ‘1’=GNSS fix; ‘2’=DGPS fix.
Number of GPS satelites
HDOP = Horizontal Dilution of Precision gives the added innacuracy based on geometric location of the satelites.
Accelerometer Average Inclination in X - treba vynulovat vo vyrobe ked sa napaluje, nech je v horizontalnej polohe
Accelerometer Average Inclination in Y - treba vynulovat vo vyrobe ked sa napaluje, nech je v horizontalnej polohe
Accelerometer Average Inclination in Z - treba vynulovat vo vyrobe ked sa napaluje, nech je v horizontalnej polohe
Sensor Error or N/A = Maximum possible bit value for each measurand in binary = 111111…. (FFFFF…. In hex) signifies measurement error code.
https://stackoverflow.com/questions/35693029/bin2dec-for-numbers-longer-than-10-bits-in-excel
https://www.esri.com/news/arcuser/0703/geoid2of3.html
Byte string conversion calculations to binary number format
number position in byte string = | 1 | 2 | 3 | 4 | 5 | 6 | 7 | 8 | 9 | 10 | 11 | 12 | 13 | 14 | 15 | 16 | 17 | 18 | 19 | 20 | 21 | 22 | 23 | 24 | 25 | 26 | 27 | 28 | 29 | 30 | 31 | 32 | 33 | 34 | 35 | 36
hex value @ position in byte string = | 0 | 5 | 8 | 2 | a | 1 | 0 | 8 | 7 | 0 | 5 | 0 | 9 | 0 | 4 | b | 3 | 1 | 1 | 4
converted to binary value @ position in byte string = | 0000 | 0101 | 1000 | 0010 | 1010 | 0001 | 0000 | 1000 | 0111 | 0000 | 0101 | 0000 | 1001 | 0000 | 0100 | 1011 | 0011 | 0001 | 0001 | 0100 | 0000 | 0000 | 0000 | 0000 | 0000 | 0000 | 0000 | 0000 | 0000 | 0000 | 0000 | 0000 | 0000 | 0000 | 0000 | 0000
Copyright©2019 BARANI DESIGN TECHNOLOGIES s.r.o. |  | www.baranidesign.com |  |  | +421 948 067 125 |  | sales@baranidesign.com

## MW1S service message
LoRaWAN Service Message Format: Wireless message bit string verifier calculator
This calculator is meant for quick message decoding for MeteoWind IoT wind transmitters that send a bit-shifted string. | [13 empty] | 256
MeteoWind IoT message format 10 byte
Input XX byte or longer string (hex) = | 4442022700BE970004000000
hex converted to binary = | 010001000100001000000010001001110000000010111110100101110000000000000100000000000000000000000000000000000000000000000000000000000000000000000000
bit shifting string start position = | 1 | 3 | 8 | 11 | 17 | 25 | 33 | 41 | 49 | 57 | 65 | 72 | 73 | 73
Physical Property Measured = | Type | Hardware type | Major Firmware revision | Minor Firmware revision | Patch Firmware revision | dev addr0 | dev addr1 | dev addr2 | dev addr3 | Debug | Payload period | Payload type
converted to binary = | 01 | 00010 | 001 | 000010 | 00000010 | 00100111 | 00000000 | 10111110 | 10010111 | 00000000 | 0000010 | 0
converted to decimal = | 1 | 2 | 1 | 2 | 2 | 39 | 0 | 190 | 151 | 0 | 2 | 0 | 0 | 0
Converted value in output units = | 1 | 2 | 1 | 2 | 2 | 39 | 0 | 190 | 151 | 0 | 2 | 0 | 0 | 0 | bit SUM
units | n/a | binary | binary | binary | binary | binary | binary | binary | binary | binary | binary
resolution | 1 | 1 | 1 | 1 | 1 | 1 | 1 | 1 | 1 | 1 | 1 | 0 | 0 | 0
bits | 2 | 5 | 3 | 6 | 8 | 8 | 8 | 8 | 8 | 8 | 7 | 1 | 0 | 0 | 72
max no. of values | 4 | 32 | 8 | 64 | 256 | 256 | 256 | 256 | 256 | 256 | 128 | 2 | 1 | 1
min value | 0 | 0 | 0 | 0 | 0 | 0 | 0 | 0 | 0 | 0 | 0 | 0 | 0 | 0
max value | 3 | 31 | 7 | 63 | 255 | 255 | 255 | 255 | 255 | 255 | 127 | 0 | 0 | 0
req min value | 0 | 0 | 0 | 0 | 0 | 0 | 0 | 0 | 0 | 0 | 0 | 0 | 0 | 0
req max value | 1 | 31 | 7 | 63 | 255 | 0 | 0 | 0 | 0 | 0 | 0 | 0 | 0 | 0 | 9
Check | OK | OK | OK | OK | OK | OK | OK | OK | OK | OK | OK | OK | OK | OK
FINAL CALCULATED OUTPUT VALUES = | 1 | 2 | 1 | 2 | 2 | 27 | 00 | BE | 97 | 0 | 2 | 0 | 0 | 0
Hardware type - 0=test, 1=MeteoHelix, 2=MeteoWind, 3=MeteoRain, 4=MeteoAG, …
Major Firmware revision = 0…8 Example Firmware versioning like "0.03.009"
Minor Firmware revision = 0…255
Patch Firmware revision = 0…256
Sensor Error or N/A = Maximum possible bit value for each measurand in binary = 111111…. (FFFFF…. In hex) signifies measurement error code.
https://stackoverflow.com/questions/35693029/bin2dec-for-numbers-longer-than-10-bits-in-excel
https://www.esri.com/news/arcuser/0703/geoid2of3.html
Byte string conversion calculations to binary number format
number position in byte string = | 1 | 2 | 3 | 4 | 5 | 6 | 7 | 8 | 9 | 10 | 11 | 12 | 13 | 14 | 15 | 16 | 17 | 18 | 19 | 20 | 21 | 22 | 23 | 24 | 25 | 26 | 27 | 28 | 29 | 30 | 31 | 32 | 33 | 34 | 35 | 36
hex value @ position in byte string = | 4 | 4 | 4 | 2 | 0 | 2 | 2 | 7 | 0 | 0 | B | E | 9 | 7 | 0 | 0 | 0 | 4 | 0 | 0 | 0 | 0 | 0 | 0
converted to binary value @ position in byte string = | 0100 | 0100 | 0100 | 0010 | 0000 | 0010 | 0010 | 0111 | 0000 | 0000 | 1011 | 1110 | 1001 | 0111 | 0000 | 0000 | 0000 | 0100 | 0000 | 0000 | 0000 | 0000 | 0000 | 0000 | 0000 | 0000 | 0000 | 0000 | 0000 | 0000 | 0000 | 0000 | 0000 | 0000 | 0000 | 0000
Copyright©2019 BARANI DESIGN TECHNOLOGIES s.r.o. |  | www.baranidesign.com |  |  | +421 948 067 125 |  | sales@baranidesign.com

## MW2S service message
ALLMETEO OPEN WIND Data Format: MeteoWind wireless message bit string verifier calculator
This calculator is meant for quick message decoding for MeteoWind IoT wind transmitters that send a bit-shifted string.
MeteoWind IoT ALARM message format 6 byte
Input XX byte or longer string (hex) = | 18FA10E9B39180
hex converted to binary = | 000110001111101000010000111010011011001110010001100000000000000000000000000000000000000000000000000000000000000000000000000000000000000000000000
bit shifting string start position = | 1 | 3 | 12 | 13 | 20 | 27 | 33 | 33 | 33 | 33 | 33 | 33 | 33 | 33
Physical Property Measured = | Type | Alarm snooze | Upper lower | Lower th clicks | Upper th clicks | Debug_Flags
converted to binary = | 00 | 011000111 | 1 | 1010000 | 1000011 | 101001
converted to decimal = | 0 | 199 | 1 | 80 | 67 | 41
Converted value in output units = | 0 | 23880 | 1 | 80 | 67 | 0 | 0 | 0 | 0 | 0 | 0 | 0 | 0 | 0 | bit SUM
units | n/a | seconds | binary | deg | seconds | binary
resolution | 1 | 120 | 1 | 1 | 1 | 0 | 0 | 0 | 0 | 0 | 0 | 0 | 0 | 0
bits | 2 | 9 | 1 | 7 | 7 | 6 | 0 | 0 | 0 | 0 | 0 | 0 | 0 | 0 | 32
max no. of values | 4 | 512 | 2 | 128 | 128 | 64 | 1 | 1 | 1 | 1 | 1 | 1 | 1 | 1
min value | 0 | 0 | 0 | 0 | 0 | 0 | 0 | 0 | 0 | 0 | 0 | 0 | 0 | 0
max value | 3 | 61320 | 1 | 127 | 127 | 0 | 0 | 0 | 0 | 0 | 0 | 0 | 0 | 0
req min value | 0 | 0 | 0 | 0 | 0 | 0 | 0 | 0 | 0 | 0 | 0 | 0 | 0 | 0
req max value | 1 | 0 | 0 | 0 | 0 | 0 | 0 | 0 | 0 | 0 | 0 | 0 | 0 | 0 | 48 | 6
Check | OK | OK | OK | OK | OK | OK | OK | OK | OK | OK | OK | OK | OK | OK | OK
FINAL CALCULATED OUTPUT VALUES = | 0 | 23880 | 1 | 80 | 67 | 0 | 0 | 0 | 0 | 0 | 0 | 0 | 0 | 0
Message counter revolving 0 to 63 is independent of regular 10min message index.
Hz_3s_gust value is gust value per WMO (maximum rolling 3 second average wind speed
Hz_1s_gust value is gust value (maximum rolling 1 second average wind speed) (ADDED TO Wind_3sgust)
Deg_1s_gust is the wind direction of the maximum gust wind speed (1-360deg).
Time_1s_gust value is the elapsed time in multiple of seconds after start of logging interval, when the Alarm was activated time resolution = 5 sec.
Debug_Flags Binary flag indicates whether among other things, which type of debounce (fake click filter) was activated during the Wind_3sgust which activated the alarm, No=0(default), Yes: 1=3ms filter, 2=StDev filter, 3=….
Sensor Error or N/A = Maximum possible bit value for each measurand in binary = 111111…. (FFFFF…. In hex) signifies measurement error code.
Byte string conversion calculations to binary number format
number position in byte string = | 1 | 2 | 3 | 4 | 5 | 6 | 7 | 8 | 9 | 10 | 11 | 12 | 13 | 14 | 15 | 16 | 17 | 18 | 19 | 20 | 21 | 22 | 23 | 24 | 25 | 26 | 27 | 28 | 29 | 30 | 31 | 32 | 33 | 34 | 35 | 36
hex value @ position in byte string = | 1 | 8 | F | A | 1 | 0 | E | 9 | B | 3 | 9 | 1 | 8 | 0
converted to binary value @ position in byte string = | 0001 | 1000 | 1111 | 1010 | 0001 | 0000 | 1110 | 1001 | 1011 | 0011 | 1001 | 0001 | 1000 | 0000 | 0000 | 0000 | 0000 | 0000 | 0000 | 0000 | 0000 | 0000 | 0000 | 0000 | 0000 | 0000 | 0000 | 0000 | 0000 | 0000 | 0000 | 0000 | 0000 | 0000 | 0000 | 0000
Copyright©2019 BARANI DESIGN TECHNOLOGIES s.r.o. |  | www.baranidesign.com |  |  | +421 948 067 125 |  | sales@baranidesign.com
Note on B7: Do we need index in alarm?
Note on F13: Isto len 1 bit?
Note on C20: Is this correct formula?
Note on D20: Is this correct formula?
Note on E20: Is this correct formula?
Note on A23: V tabulke sa to nerobi, co je spravne?

## LoRa MeteoWind Alarm 6byte
ALLMETEO OPEN WIND Data Format: MeteoWind IoT LoRaWAN ALARM wireless message bit string verifier calculator
This calculator is meant for quick message decoding for MeteoWind IoT wind transmitters that send a bit-shifted string.
MeteoWind IoT ALARM message format 6 byte
Input XX byte or longer string (hex) = | 084D034D9800
hex converted to binary = | 000010000100110100000011010011011001100000000000000000000000000000000000000000000000000000000000000000000000000000000000000000000000000000000000
bit shifting string start position = | 1 | 6 | 17 | 25 | 34 | 41 | 49 | 49 | 49 | 49 | 49 | 49 | 49 | 49
Physical Property Measured = | Index | Hz_3s_gust | Hz_1s_gust | Deg_1s_gust | Time_1s_gust | Debug_Flags
converted to binary = | 00001 | 00001001101 | 00000011 | 010011011 | 0011000 | 00000000
converted to decimal = | 1 | 77 | 3 | 155 | 24 | 0
Converted value in output units = | 1 | 7.7 | 0.3 | 155 | 120 | 0 | 0 | 0 | 0 | 0 | 0 | 0 | 0 | 0 | bit SUM
units | n/a | Hz | Hz | deg | seconds | binary
resolution | 1 | 0.1 | 0.1 | 1 | 5 | 1 | 0 | 0 | 0 | 0 | 0 | 0 | 0 | 0
bits | 5 | 11 | 8 | 9 | 7 | 8 | 0 | 0 | 0 | 0 | 0 | 0 | 0 | 0 | 48
max no. of values | 32 | 2048 | 256 | 512 | 128 | 256 | 1 | 1 | 1 | 1 | 1 | 1 | 1 | 1
min value | 0 | 0 | 0 | 0 | 0 | 0 | 0 | 0 | 0 | 0 | 0 | 0 | 0 | 0
max value | 31 | 204.7 | 25.5 | 511 | 635 | 255 | 0 | 0 | 0 | 0 | 0 | 0 | 0 | 0
req min value | 0 | 0 | 0 | 0 | 0 | 0 | 0 | 0 | 0 | 0 | 0 | 0 | 0 | 0
req max value | 31 | 200 | 25 | 360 | 360 | 0 | 0 | 0 | 0 | 0 | 0 | 0 | 0 | 0 | 48 | 6
Check | OK | OK | OK | OK | OK | OK | OK | OK | OK | OK | OK | OK | OK | OK | OK
FINAL CALCULATED OUTPUT VALUES = | 1 | 7.7 | 8 | 155 | 120 | 0 | 0 | 0 | 0 | 0 | 0 | 0 | 0 | 0
Message counter revolving 0 to 63 is independent of regular 10min message index.
Hz_3s_gust value is gust value per WMO (maximum rolling 3 second average wind speed
Hz_1s_gust value is gust value (maximum rolling 1 second average wind speed) (ADDED TO Wind_3sgust)
Deg_1s_gust is the wind direction of the maximum gust wind speed (1-360deg).
Time_1s_gust value is the elapsed time in multiple of seconds after start of logging interval, when the Alarm was activated time resolution = 5 sec.
Debug_Flags Binary flag indicates whether among other things, which type of debounce (fake click filter) was activated during the Wind_3sgust which activated the alarm, No=0(default), Yes: 1=3ms filter, 2=StDev filter, 3=….
Sensor Error or N/A = Maximum possible bit value for each measurand in binary = 111111…. (FFFFF…. In hex) signifies measurement error code.
Byte string conversion calculations to binary number format
number position in byte string = | 1 | 2 | 3 | 4 | 5 | 6 | 7 | 8 | 9 | 10 | 11 | 12 | 13 | 14 | 15 | 16 | 17 | 18 | 19 | 20 | 21 | 22 | 23 | 24 | 25 | 26 | 27 | 28 | 29 | 30 | 31 | 32 | 33 | 34 | 35 | 36
hex value @ position in byte string = | 0 | 8 | 4 | D | 0 | 3 | 4 | D | 9 | 8 | 0 | 0
converted to binary value @ position in byte string = | 0000 | 1000 | 0100 | 1101 | 0000 | 0011 | 0100 | 1101 | 1001 | 1000 | 0000 | 0000 | 0000 | 0000 | 0000 | 0000 | 0000 | 0000 | 0000 | 0000 | 0000 | 0000 | 0000 | 0000 | 0000 | 0000 | 0000 | 0000 | 0000 | 0000 | 0000 | 0000 | 0000 | 0000 | 0000 | 0000
Copyright©2019 BARANI DESIGN TECHNOLOGIES s.r.o. |  | www.baranidesign.com |  |  | +421 948 067 125 |  | sales@baranidesign.com
Note on B7: Do we need index in alarm?
Note on F13: Isto len 1 bit?
Note on C20: Is this correct formula?
Note on D20: Is this correct formula?
Note on E20: Is this correct formula?
Note on A23: V tabulke sa to nerobi, co je spravne?

## 1s+3sGUST LoRa MeteoWind 12byte
LoRaWAN Data Format: MeteoWind IoT LoRaWAN wireless message bit string verifier calculator
This calculator is meant for quick message decoding for MeteoWind IoT wind transmitters that send a bit-shifted string.
MeteoWind IoT message format
Input XX byte or longer string (hex) = | 2A6219B2C84FFC95E9632318AF9F
hex converted to binary = | 001010100110001000011001101100101100100001001111111111001001010111101001011000110010001100011000101011111001111100000000000000000000000000000000
bit shifting string start position = | 1 | 9 | 10 | 22 | 31 | 39 | 48 | 56 | 65 | 74 | 82 | 89 | 90 | 97
Physical Property Measured = | Index | V_bat | Hz_avg | Hz_3s_gust | Hz_1s_gust | Hz_3s_min | Hz_1s_stdev | Deg_1s_avg | Deg_1s_gust | Deg_1s_stdev | Time_1s_gust | Alarm sent | Debug Flags
converted to binary = | 00101010 | 0 | 110001000011 | 001101100 | 10110010 | 000100111 | 11111110 | 010010101 | 111010010 | 11000110 | 0100011 | 0 | 0011000
converted to decimal = | 42 | 0 | 3139 | 108 | 178 | 39 | 254 | 149 | 466 | 198 | 35 | 0 | 24
Converted value in output units = | 42 | 3.4 | 62.78 | 10.8 | 17.8 | 3.9 | 25.4 | 149 | 466 | 198 | 175 | 0 | 0 | 0 | bit SUM
units | n/a | V | Hz | Hz | Hz | Hz | Hz | deg | deg | deg | seconds | binary | binary | binary
resolution | 1 | 0.1 | 0.02 | 0.1 | 0.1 | 0.1 | 0.1 | 1 | 1 | 1 | 5 | 1 | 0 | 1
bits | 8 | 1 | 12 | 9 | 8 | 9 | 8 | 9 | 9 | 8 | 7 | 1 | 7 | 0 | 96
max no. of values | 256 | 2 | 4096 | 512 | 256 | 512 | 256 | 512 | 512 | 256 | 128 | 2 | 128 | 1
min value | 0 | 3.2 | 0 | 0 | 0 | 0 | 0 | 0 | 0 | 0 | 0 | 0 | 0 | 0
max value | 255 | 3.3 | 81.9 | 51.1 | 25.5 | 51.1 | 25.5 | 511 | 511 | 255 | 635 | 1 | 0 | 0
req min value | 0 | 3 | 0 | 0 | 0 | 0 | 0 | 1 | 1 | 0 | 0 | 0 | 0 | 0
req max value | 3 | 3.9 | 80 | 50 | 25 | 51 | 25 | 360 | 360 | 180 | 0 | 1 | 0 | 0 | 96 | 12
Check | OK | OK | OK | OK | OK | OK | OK | OK | OK | OK | OK | OK | OK | OK | OK
FINAL CALCULATED OUTPUT VALUES = | 42 | 3.4 | 62.78 | 73.58 | 91.38 | 3.9 | 25.4 | 149 | 466 | 198 | 175 | 0 | 0 | 0
Message counter revolving 0 to 255 is the regular 10min message index.
V_bat value changes based on Index. =IF(MOD(B11,10)<=4,MOD(B11,10)*C13+C16,MOD(B11,10)*C13+C16-1)
Hz_avg value is mean (average) wind speed for the 10 minute interval. | [11 empty] | Za periodicky payload bude METAR payload
Hz_3s_gust value is gust value per WMO (maximum rolling 3 second average wind speed) (ADDED TO Wind_ave)
Hz_1s_gust value is gust value (maximum rolling 1 second average wind speed) (ADDED TO Wind_3sgust)
Hz_3s_min value is minimum rolling 3 second average wind speed. (it is the absolute value…NOT subtracted from mean)
Hz_1s_stdev value the wind speed standard deviation.
Deg_1s_avg is the mean (average) wind direction for the 10 minute interval.
Deg_1s_gust is the wind direction of the maximum gust wind speed (1-360deg).
Deg_1s_stdev value the wind direction standard deviation.
Time_1s_gust value is the elapsed time in multiple of seconds after start of logging interval, time resolution = 5 sec.
Alarm sent value indicates whether alarm was activated during the current time interval, alarm was not sent during the last regular message sending interval=0(default), at least one alarm was sent during the last interval =1.
Debug_Flags binary flag indicates whether among other things, which type of debounce (fake click filter) was activated during the this sending interval, No=0(default), Yes: 1=3ms filter, 2=StDev filter, 3=….
Sensor Error or N/A = Maximum possible bit value for each measurand in binary = 111111…. (FFFFF…. In hex) signifies measurement error code.
Byte string conversion calculations to binary number format
number position in byte string = | 1 | 2 | 3 | 4 | 5 | 6 | 7 | 8 | 9 | 10 | 11 | 12 | 13 | 14 | 15 | 16 | 17 | 18 | 19 | 20 | 21 | 22 | 23 | 24 | 25 | 26 | 27 | 28 | 29 | 30 | 31 | 32 | 33 | 34 | 35 | 36
hex value @ position in byte string = | 2 | A | 6 | 2 | 1 | 9 | B | 2 | C | 8 | 4 | F | F | C | 9 | 5 | E | 9 | 6 | 3 | 2 | 3 | 1 | 8 | A | F | 9 | F
converted to binary value @ position in byte string = | 0010 | 1010 | 0110 | 0010 | 0001 | 1001 | 1011 | 0010 | 1100 | 1000 | 0100 | 1111 | 1111 | 1100 | 1001 | 0101 | 1110 | 1001 | 0110 | 0011 | 0010 | 0011 | 0001 | 1000 | 1010 | 1111 | 1001 | 1111 | 0000 | 0000 | 0000 | 0000 | 0000 | 0000 | 0000 | 0000
Copyright©2019 BARANI DESIGN TECHNOLOGIES s.r.o. |  | www.baranidesign.com |  |  | +421 948 067 125 |  | sales@baranidesign.com

## _SSC (hidden)
{"IsHide":false,"HiddenInExcel":false,"SheetId":-1,"Name":"LoRa MeteoWind 10byte","Guid":"BW3A1M","Index":1,"VisibleRange":"","SheetTheme":{"TabColor":"","BodyColor":"","BodyImage":""},"IsPrintSheet":false} | {"ButtonStyle":0,"Name":"","CopyProtect":{"IsEnabled":false,"DomainName":""},"HideSscPoweredlogo":false,"AspnetConfig":{"BrowseUrl":"http://localhost/ssc","FileExtension":0},"NodejsConfig":{"LocalPort":3000},"SmartphoneSettings":{"ViewportLock":true,"UseOldViewEngine":false,"EnableZoom":false,"EnableSwipe":false,"HideToolbar":false,"InheritBackgroundColor":false,"CheckboxFlavor":1,"ShowBubble":false},"SmartphoneTheme":1,"Theme":{"BgColor":"#FFFFFFFF","BgImage":"","InputBorderStyle":2},"Layout":0,"LayoutConfig":{"IsSamePagesHeight":false},"Toolbar":{"Position":1,"IsSubmit":true,"IsPrint":true,"IsPrintAll":false,"IsReset":true,"IsUpdate":true},"InputDetection":0,"ConfigureSubmit":{"IsShowCaptcha":false,"IsUseSscWebServer":true,"ReceiverCode":"jan@baranidesign.com","IsFreeService":false,"IsAdvanceService":true,"IsSecureEmail":false,"IsDemonstrationService":false,"AfterSuccessfulSubmit":"","AfterFailSubmit":"","AfterCancelWizard":"","IsUseOwnWebServer":false,"OwnWebServerURL":"","OwnWebServerTarget":"","SubmitTarget":0},"Flavor":0,"Edition":3,"IgnoreBgInputCell":false,"LiveShare":{"Enable":true},"ResponsiveDesignSetting":{"Disabled":false},"WbUtil":{"EnableBs":true}} | {"Captcha":{"Heading":"Enter the number displayed below.","Message":"This is to verify that you are a human visitor, to prevent automated form submissions.","OkButton":"OK","CancelButton":"Cancel","ErrorMessage":"Your answer is incorrect, please try again."},"RequiredField":{"ErrorMessage":"The fields with the red border are required.","OkButton":"OK","DDLDefaultRequiredText":"Please Select"},"WizardButton":{"Next":"Next","Previous":"Previous","Cancel":"Cancel","Finish":"Finish"},"ToolbarButton":{"Submit":"Submit","Print":"Print","PrintAll":"Print All","Reset":"Reset","Update":"Update","Back":"Back"},"BrowserAndLocation":{"Browsers":[{"Name":"chrome.exe"},{"Name":"firefox.exe"}],"ConversionPath":"C:\\Users\\baranij\\Downloads"},"AdvancedSettingsModels":[],"Dropbox":{"AccessToken":"","AccessSecret":""},"SpreadsheetServer":{"Username":"","Password":"","ServerUrl":""},"ConfigureSubmitDefault":{"Email":"jan@baranidesign.com"},"MessageBubble":{"Close":false,"TopMsg":0},"CustomizeTheme":{"Theme":""},"QrSetting":{"ShowOnConversion":true},"CongratsPage":{"LastOpenedVersion":""},"LocalWebServer":{"Port":"8888"},"SubmitDialog":{"SubmitDialogHeading":"Submit Successful.","SubmitDialogDesc":"The form was successfully submitted.","BeforeSubmitDesc":"The form is being submitted.","OfflineHeading":"Save until online","OfflineDesc":"You are currently offline and the submit failed. Do you want to save the submit and send it later when you are online.","OfflineConfirm":"Do you want to save?","OfflineSubmitHeading":"Offline forms submit confirmation","OfflineSubmitDesc":"There are Offline form(s), which are now ready to submit in server.","OfflineSubmitConfirm":"Do you want to submit?","FailOfflineHeading":"Offline Form submit failed","FailOfflineDesc":"Unable to connect to the Internet. Please try submitting the offline forms later in internet connection.","OfflineSubmitWait":"It may take sometime to finish all submits depending on the size of offline forms and internet connection.","OfflineSubmitWaitCounter":"Left","OfflineSubmitError":"Submit error: Please try later."}}
{"IsHide":false,"HiddenInExcel":false,"SheetId":-1,"Name":"LoRa MeteoWind Alarm","Guid":"539KQM","Index":2,"VisibleRange":"","SheetTheme":{"TabColor":"","BodyColor":"","BodyImage":""},"IsPrintSheet":false}
{"IsHide":false,"HiddenInExcel":false,"SheetId":-1,"Name":"Short MeteoWind 8byte","Guid":"B0IZRQ","Index":3,"VisibleRange":"","SheetTheme":{"TabColor":"","BodyColor":"","BodyImage":""},"IsPrintSheet":false}
{"IsHide":false,"HiddenInExcel":false,"SheetId":-1,"Name":"Sheet2","Guid":"QEB9DQ","Index":4,"VisibleRange":"","SheetTheme":{"TabColor":"","BodyColor":"","BodyImage":""},"IsPrintSheet":false}
{"IsHide":false,"HiddenInExcel":false,"SheetId":-1,"Name":"SIgfox MeteoWind Alarm 4byte","Guid":"VHQ6XP","Index":5,"VisibleRange":"","SheetTheme":{"TabColor":"","BodyColor":"","BodyImage":""},"IsPrintSheet":false}