## MX2024 16Byte (Med res)
20241815 For Tier 2 Meteorological weather stations for Met Offices
This calculator is mean for quick message string payload decoding for MeteoHelix IoT micro weather stations that send a bit-shifted string.
OPEN PROTOCOL START BIT (Type) = 1
Input 12 byte string (hex) = | 03419471FEE7D8D40000000000000002
hex converted to binary = | 00000011010000011001010001110001111111101110011111011000110101000000000000000000000000000000000000000000000000000000000000000010000000000000000000000000000000000000
bit shifting string start position = | 1 | 9 | 10 | 24 | 32 | 40 | 49 | 64 | 75 | 85 | 95 | 107 | 117 | 127 | 128
Physical Property Measured = | Index | Battery | Temperature | T_min | T_max | Humidity | Pressure | Irradiation | Irr_min | Irr_max | Rain Clicks (revolving counter) | Time Interval SQUARED (SQRT) (min time interval between successive pulses) | Rain Intensity Correction to Rain Clicks (revolving counter) | Heater activated | Alarm sent
converted to binary = | 00000011 | 0 | 10000011001010 | 00111000 | 11111111 | 011100111 | 110110001101010 | 00000000000 | 0000000000 | 0000000000 | 000000000000 | 0000000000 | 0000000000 | 1 | 0
converted to decimal = | 3 | 0 | 8394 | 56 | 255 | 231 | 27754 | 0 | 0 | 0 | 0 | 0 | 0 | 1 | 0
Converted value in output units = | 3 | 3.9 | 33.94 | 2.8 | 12.75 | 46.2 | 99385 | 0 | 0 | 0 | 0 | 0 | 0 | 1 | 0
units | n/a | V | °C | °C | °C | % | Pa | W/m2 | W/m2 | W/m2 | clicks/pulses (multiply by rain gauge resolution) | 728/seconds^0.5 | clicks/pulses (multiply by rain gauge resolution) | binary | binary
resolution | 1 | 0.2 | 0.01 | 0.05 | 0.05 | 0.2 | 2.5 | 1 | 2 | 2 | 1 | 1 | 0.01 | 1 | 1
bits | 8 | 1 | 14 | 8 | 8 | 9 | 15 | 11 | 10 | 10 | 12 | 10 | 10 | 1 | 1 | 127
max no. of values | 256 | 1 | 16384 | 256 | 256 | 512 | 32768 | 2048 | 1024 | 1024 | 4096 | 1024 | 1024 | 2 | 2
min value | 0 | 3.3 | -50 | 0 | 0 | 0 | 30000 | 0 | 0 | 0 | 0 | 0 | 0 | 0 | 0
max value | 255 | 3.3 | 113.83 | 12.75 | 12.75 | 102.2 | 111917.5 | 2047 | 2046 | 2046 | 4095 | 1023 | 10.23 | 1 | 1
req min value | 0 | 3.3 | -50 | 0 | 0 | 0 | 30000 | 0 | 0 | 0 | 0 | 0 | 0 | 0 | 0
req max value | 3 | 3.9 | 80 | 6.2 | 6.2 | 100 | 108300 | 1380 | 1380 | 1380 | 2047 | 1023 | 10 | 1 | 1 | 128 | 16
Check | OK | 3.9 | OK | OK | OK | OK | OK | OK | OK | OK | OK | OK | OK | OK | OK | OK
FINAL CALCULLATION: | 3 | !!!! < 3,9 V | 33,94 °C | 31,14 °C | 46,69 °C | 46,2 % | 99385 Pa | 0 W/m2 | 0 W/m2 | 0 W/m2 | 0 | 0 | 0 | 1 | 0
Message counter revolving 0 to 255 is the regular 10min message index.
T_max & Tmin values are added & Subtracted from the Temperature reading which is the 10min average of 10sec measurements.
Irr_max & Irr_min values are absolute numbers (do NOT get subtracted or added to the Irradiation reading).
Minimum time between clicks is the minimum elapsed time between 2 successive rain gauge tipping bucket mechanism signals. It is sent as 728/time^2. It is used to determine the maximum instantaneous rain rate. (Rain gauge resolution divided by Minimum time between clicks results Rain rate.)
Sensor Error or N/A = Maximum possible bit value for each measurand in binary = 111111…. (FFFFF…. In hex) signifies measurement error code.
Byte string conversion calculations to binary number format
number position in byte string = | 1 | 2 | 3 | 4 | 5 | 6 | 7 | 8 | 9 | 10 | 11 | 12 | 13 | 14 | 15 | 16 | 17 | 18 | 19 | 20 | 21 | 22 | 23 | 24 | 25 | 26 | 27 | 28 | 29 | 30 | 31 | 32 | 33 | 34 | 35 | 36 | 37 | 38 | 39 | 40 | 41
hex value @ position in byte string = | 0 | 3 | 4 | 1 | 9 | 4 | 7 | 1 | F | E | E | 7 | D | 8 | D | 4 | 0 | 0 | 0 | 0 | 0 | 0 | 0 | 0 | 0 | 0 | 0 | 0 | 0 | 0 | 0 | 2
converted to binary value @ position in byte string = | 0000 | 0011 | 0100 | 0001 | 1001 | 0100 | 0111 | 0001 | 1111 | 1110 | 1110 | 0111 | 1101 | 1000 | 1101 | 0100 | 0000 | 0000 | 0000 | 0000 | 0000 | 0000 | 0000 | 0000 | 0000 | 0000 | 0000 | 0000 | 0000 | 0000 | 0000 | 0010 | 0000 | 0000 | 0000 | 0000 | 0000 | 0000 | 0000 | 0000 | 0000
Copyright©2018 BARANI DESIGN TECHNOLOGIES s.r.o. |  | www.baranidesign.com |  |  | +421 948 067 125 |  | sales@baranidesign.com

## MHA Alarm 10Byte
20231031 MeteoHelix IoT LoRaWAN ALARM
This calculator is meant for quick message decoding for MeteoWind IoT wind transmitters that send a bit-shifted string.
MeteoWind IoT ALARM message format
Input XX byte or longer string (hex) = | 00D098CB914040008360
hex converted to binary = | 000000001101000010011000110010111001000101000000010000000000000010000011011000000000000000000000000000000000000000000000000000000000000000000000
bit shifting string start position = | 1 | 6 | 9 | 20 | 29 | 44 | 54 | 66 | 76
Physical Property Measured = | Index | Alarm_type | Temperature Current Instantaneous | Humidity Current Instantaneous | Pressure Current Instantaneous | Irradiation Current Instantaneous | Rain Clicks (revolving counter) | Time Interval SQUARED (SQRT) (min time interval between successive pulses) | Debug_Flags
converted to binary = | 00000 | 000 | 11010000100 | 110001100 | 101110010001010 | 0000001000 | 000000000001 | 0000011011 | 0000
converted to decimal = | 0 | 0 | 1668 | 396 | 23690 | 8 | 1 | 27 | 0
Converted value in output units = | 0 | 0 | 33.4 | 79.2 | 101070 | 16 | 1 | 27 | 0 | bit SUM
units | n/a | °C | °C | % | Pa | W/m2 | clicks/pulses (multiply by rain gauge resolution) | 728/seconds^0.5
resolution | 1 | 1 | 0.05 | 0.2 | 3 | 2 | 1 | 1 | 1
bits | 5 | 3 | 11 | 9 | 15 | 10 | 12 | 10 | 4 | 79
max no. of values | 32 | 8 | 2048 | 512 | 32768 | 1024 | 4096 | 1024 | 16
min value | 0 | 0 | -50 | 0 | 30000 | 0 | 0 | 0 | 0
max value | 31 | 7 | 52.35 | 102.2 | 128301 | 2046 | 4095 | 1023 | 15
req min value | 0 | 0 | -45 | 0 | 0 | 0 | 0 | 0 | 0
req max value | 31 | 0 | 52 | 100 | 108300 | 1380 | 4095 | 0 | 0 | 80 | 10
Check | OK | OK | OK | OK | OK | OK | OK | OK | OK | OK
FINAL CALCULATED OUTPUT VALUES = | 0 | 0 | 33.4 | 79.2 | 101070 | 16 | 1 | 727.0014 | 0
Message counter revolving 0 to 63 is independent of regular 10min message index.
ALL VALUES are absolute numbers (do NOT get subtracted or added to any other reading).
Time Interval SQUARED = Minimum time between clicks is the minimum elapsed time between 2 successive rain gauge tipping bucket mechanism signals. It is sent as 728/time^2. It is used to determine the maximum instantaneous rain rate. (Rain gauge resolution divided by Minimum time between clicks results Rain rate.)
Alarm sent value indicates whether alarm was activated during the current time interval, alarm was not sent during the last regular message sending interval=0(default), at least one alarm was sent during the last interval =1.
Debug_Flags binary flag indicates whether an error apeared in any of the measurements sent in the alarm, No=0(default), Yes: 1.
Sensor Error or N/A = Maximum possible bit value for each measurand in binary = 111111…. (FFFFF…. In hex) signifies measurement error code.
ALARM TYPE | 0 = TEMPERATURE, 1 = HUMIDITY, 2 = PRESSURE , 3 = RAIN
Byte string conversion calculations to binary number format
number position in byte string = | 1 | 2 | 3 | 4 | 5 | 6 | 7 | 8 | 9 | 10 | 11 | 12 | 13 | 14 | 15 | 16 | 17 | 18 | 19 | 20 | 21 | 22 | 23 | 24 | 25 | 26 | 27 | 28 | 29 | 30 | 31 | 32 | 33 | 34 | 35 | 36
hex value @ position in byte string = | 0 | 0 | D | 0 | 9 | 8 | C | B | 9 | 1 | 4 | 0 | 4 | 0 | 0 | 0 | 8 | 3 | 6 | 0
converted to binary value @ position in byte string = | 0000 | 0000 | 1101 | 0000 | 1001 | 1000 | 1100 | 1011 | 1001 | 0001 | 0100 | 0000 | 0100 | 0000 | 0000 | 0000 | 1000 | 0011 | 0110 | 0000 | 0000 | 0000 | 0000 | 0000 | 0000 | 0000 | 0000 | 0000 | 0000 | 0000 | 0000 | 0000 | 0000 | 0000 | 0000 | 0000
Copyright©2019 BARANI DESIGN TECHNOLOGIES s.r.o. |  | www.baranidesign.com |  |  | +421 948 067 125 |  | sales@baranidesign.com
Note on B7: Do we need index in alarm?
Note on G13: Isto len 1 bit?
Note on C20: Is this correct formula?
Note on D20: Is this correct formula?
Note on E20: Is this correct formula?

## MH0S Service Msg 12B message
LoRaWAN Service Message Format: Wireless message bit string verifier calculator
This calculator is meant for quick message decoding for MeteoHelix IoT wind transmitters that send a bit-shifted string. | [13 empty] | 256
Meteohelix IoT message format
Input XX byte or longer string (hex) = | c582a1087050904b3114
hex converted to binary = | 110001011000001010100001000010000111000001010000100100000100101100110001000101000000000000000000000000000000000000000000000000000000000000000000
bit shifting string start position = | 1 | 3 | 29 | 54 | 56 | 59 | 67 | 75 | 83 | 91
Physical Property Measured = | Type | Latitude | Longitude | Fix Status ‘0’=Invalid ‘1’=GNSS fix ‘2’=DGPS fix | Number of Satelites | HDOP | Inclination X | Inclination Y | Inclination Z | Debug Flags
converted to binary = | 11 | 00010110000010101000010000 | 1000011100000101000010010 | 00 | 001 | 00101100 | 11000100 | 01010000 | 00000000 | 000000
converted to decimal = | 3 | 5777936 | 17697298 | 0 | 1 | 44 | 196 | 80 | 0 | 0
Converted value in output units = | 3 | 57.7794 | 176.973 | 0 | 1 | 4.4 | 49 | 20 | 0 | 0 | bit SUM
units | n/a | deg | deg | status | interger | meters | deg | deg | deg | binary
resolution | 1 | 1e-05 | 1e-05 | 1 | 1 | 0.1 | 0.25 | 0.25 | 0.25 | 1
bits | 2 | 26 | 25 | 2 | 3 | 8 | 8 | 8 | 8 | 6 | 96
max no. of values | 4 | 67108864 | 33554432 | 4 | 8 | 256 | 256 | 256 | 256 | 64
min value | 0 | 0 | 0 | 0 | 0 | 0 | 0 | 0 | 0 | 0
max value | 3 | 671.0886 | 335.5443 | 3 | 7 | 25.5 | 63.75 | 63.75 | 63.75 | 63
req min value | 0 | 0 | 0 | 0 | 0 | 0 | 0 | 0 | 0 | 0
req max value | 1 | 360 | 180 | 3 | 7 | 25 | 45 | 1 | 1 | 0 | 12
Check | OK | OK | OK | OK | OK | OK | OK | OK | OK | OK
FINAL CALCULATED OUTPUT VALUES = | 3 | 57.7794 | 176.973 | 0 | 1 | 4.4 | 49 | 20 | 0 | 0
Latitude = ISO6709 Latitude comes before longitude, North latitude is positive. Accuracy to 5 decimal places (0.00001 = 1.11 m = +/-0.55m) GPS module mode = GPGGA.
Longitude = ISO6709, East longitude is positive. Accuracy to 5 decimal places (0.00001 = 1.11 m = +/-0.55m) GPS module mode = GPGGA. | [8 empty] | Conversion ALGORITHM: | https://stackoverflow.com/questions/46962288/change-longitude-from-180-to-180-to-0-to-360
GPS fix status = ‘0’=Invalid; ‘1’=GNSS fix; ‘2’=DGPS fix.
Number of GPS satelites
HDOP = Horizontal Dilution of Precision gives the added innacuracy based on geometric location of the satelites.
Sensor Error or N/A = Maximum possible bit value for each measurand in binary = 111111…. (FFFFF…. In hex) signifies measurement error code.
https://stackoverflow.com/questions/35693029/bin2dec-for-numbers-longer-than-10-bits-in-excel
https://www.esri.com/news/arcuser/0703/geoid2of3.html
Byte string conversion calculations to binary number format
number position in byte string = | 1 | 2 | 3 | 4 | 5 | 6 | 7 | 8 | 9 | 10 | 11 | 12 | 13 | 14 | 15 | 16 | 17 | 18 | 19 | 20 | 21 | 22 | 23 | 24 | 25 | 26 | 27 | 28 | 29 | 30 | 31 | 32 | 33 | 34 | 35 | 36
hex value @ position in byte string = | c | 5 | 8 | 2 | a | 1 | 0 | 8 | 7 | 0 | 5 | 0 | 9 | 0 | 4 | b | 3 | 1 | 1 | 4
converted to binary value @ position in byte string = | 1100 | 0101 | 1000 | 0010 | 1010 | 0001 | 0000 | 1000 | 0111 | 0000 | 0101 | 0000 | 1001 | 0000 | 0100 | 1011 | 0011 | 0001 | 0001 | 0100 | 0000 | 0000 | 0000 | 0000 | 0000 | 0000 | 0000 | 0000 | 0000 | 0000 | 0000 | 0000 | 0000 | 0000 | 0000 | 0000
Copyright©2019 BARANI DESIGN TECHNOLOGIES s.r.o. |  | www.baranidesign.com |  |  | +421 948 067 125 |  | sales@baranidesign.com

## MH1S Service Msg 14B message
LoRaWAN Service Message Format: Wireless message bit string verifier calculator
This calculator is meant for quick message decoding for MeteoHelix IoT wind transmitters that send a bit-shifted string.
MeteoHelix IoT message format
Input XX byte or longer string (hex) = | 4242101135E7320000002700BE55
hex converted to binary = | 010000100100001000010000000100010011010111100111001100100000000000000000000000000010011100000000101111100101010100000000000000000000000000000000
bit shifting string start position = | 1 | 3 | 8 | 11 | 17 | 25 | 57 | 81 | 89 | 97 | 105
Physical Property Measured = | Type | Hardware type | Major Firmware revision | Minor Firmware revision | Patch Firmware revision | Sensor_head serial number | Solar Serial number | DEV ADDR0 | DEV ADDR1 | DEV ADDR2 | DEV ADDR3
converted to binary = | 01 | 00001 | 001 | 000010 | 00010000 | 00010001001101011110011100110010 | 000000000000000000000000 | 00100111 | 00000000 | 10111110 | 01010101
converted to decimal = | 1 | 1 | 1 | 2 | 16 | 288745266 | 0 | 39 | 0 | 190 | 85
Converted value in output units = | 1 | 1 | 1 | 2 | 16 | 288745266 | 0 | 39 | 0 | 190 | 85 | bit SUM
units | n/a | binary | binary | binary | binary | binary | binary | binary | binary | binary | binary
resolution | 1 | 1 | 1 | 1 | 1 | 1 | 1 | 1 | 1 | 1 | 1
bits | 2 | 5 | 3 | 6 | 8 | 32 | 24 | 8 | 8 | 8 | 8 | 112
max no. of values | 4 | 32 | 8 | 64 | 256 | 4294967296 | 16777216 | 256 | 256 | 256 | 256
min value | 0 | 0 | 0 | 0 | 0 | 0 | 0 | 0 | 0 | 0 | 0
max value | 3 | 31 | 7 | 63 | 255 | 4294967295 | 16777215 | 255 | 255 | 255 | 255
req min value | 0 | 0 | 0 | 0 | 0 | 0 | 0 | 0 | 0 | 0 | 0
req max value | 1 | 31 | 7 | 63 | 255 | 0 | 0 | 255 | 255 | 255 | 255 | 14
Check | OK | OK | OK | OK | OK | OK | OK | OK | OK | OK | OK
FINAL CALCULATED OUTPUT VALUES = | 1 | 1 | 1 | 2 | 16 | 288745266 | 0 | 27 | 00 | BE | 55
Hardware type - 0=test, 1=MeteoHelix, 2=MeteoWind, 3=MeteoRain, 4=MeteoAG, …
Major Firmware revision = 0…8 Example Firmware versioning like "0.03.009"
Minor Firmware revision = 0…255
Patch Firmware revision = 0…256
Sensor serial number = SHT45 unique serial number to identify the sensor board on the MeteoHelix
Solar Serial Number = unique serial number of a callibrated solar panel
Sensor Error or N/A = Maximum possible bit value for each measurand in binary = 111111…. (FFFFF…. In hex) signifies measurement error code.
https://stackoverflow.com/questions/35693029/bin2dec-for-numbers-longer-than-10-bits-in-excel
https://www.esri.com/news/arcuser/0703/geoid2of3.html
Byte string conversion calculations to binary number format
number position in byte string = | 1 | 2 | 3 | 4 | 5 | 6 | 7 | 8 | 9 | 10 | 11 | 12 | 13 | 14 | 15 | 16 | 17 | 18 | 19 | 20 | 21 | 22 | 23 | 24 | 25 | 26 | 27 | 28 | 29 | 30 | 31 | 32 | 33 | 34 | 35 | 36
hex value @ position in byte string = | 4 | 2 | 4 | 2 | 1 | 0 | 1 | 1 | 3 | 5 | E | 7 | 3 | 2 | 0 | 0 | 0 | 0 | 0 | 0 | 2 | 7 | 0 | 0 | B | E | 5 | 5
converted to binary value @ position in byte string = | 0100 | 0010 | 0100 | 0010 | 0001 | 0000 | 0001 | 0001 | 0011 | 0101 | 1110 | 0111 | 0011 | 0010 | 0000 | 0000 | 0000 | 0000 | 0000 | 0000 | 0010 | 0111 | 0000 | 0000 | 1011 | 1110 | 0101 | 0101 | 0000 | 0000 | 0000 | 0000 | 0000 | 0000 | 0000 | 0000
Copyright©2019 BARANI DESIGN TECHNOLOGIES s.r.o. |  | www.baranidesign.com |  |  | +421 948 067 125 |  | sales@baranidesign.com

## MH2S Service 12B Alarm Return
LoRaWAN Service Message Format: Wireless message bit string verifier calculator
This calculator is meant for quick message decoding for MeteoWind IoT wind transmitters that send a bit-shifted string.
MeteoWind IoT message format
Input XX byte or longer string (hex) = | 803DC99500320000FFFCB000
hex converted to binary = | 100000000011110111001001100101010000000000110010000000000000000011111111111111001011000000000000000000000000000000000000000000000000000000000000
bit shifting string start position = | 1 | 3 | 12 | 14 | 24 | 34 | 36 | 43 | 50 | 52 | 65 | 78 | 88
Physical Property Measured = | Type | All Alarms Snooze | Temperature Hi or Low or Both Alarm | Temperature_min | Temperature_max | Relative Humidity Hi or Low or Both Alarm | Humidity_min | Humidity_max | Barometric Pressure Hi or Low or Both Alarm | Pressure_min | Pressure_max | Time Interval SQUARED (SQRT) (min time interval between successive pulses) | Debug flags
converted to binary = | 10 | 000000001 | 11 | 1011100100 | 1100101010 | 00 | 0000000 | 1100100 | 00 | 0000000000000 | 1111111111111 | 1001011000 | 000000000
converted to decimal = | 2 | 1 | 3 | 740 | 810 | 0 | 0 | 100 | 0 | 0 | 8191 | 600 | 0
Converted value in output units = | 2 | 120 | 3 | 24 | 31 | 0 | 0 | 100 | 0 | 30000 | 111910 | 600 | 0 | bit SUM
units | n/a | seconds | binary | C | C | binary | % | % | binary | Pascal | Pascal | 728/seconds^0.5
resolution | 1 | 120 | 1 | 0.1 | 0.1 | 1 | 1 | 1 | 1 | 10 | 10 | 1 | 1
bits | 2 | 9 | 2 | 10 | 10 | 2 | 7 | 7 | 2 | 13 | 13 | 10 | 9 | 96
max no. of values | 4 | 512 | 4 | 1024 | 1024 | 4 | 128 | 128 | 4 | 8192 | 8192 | 1024 | 512
min value | 0 | 0 | 0 | -50 | -50 | 0 | 0 | 0 | 0 | 30000 | 30000 | 0 | 0
max value | 3 | 61320 | 3 | 52.3 | 52.3 | 3 | 127 | 127 | 3 | 111910 | 111910 | 1023 | 511
req min value | 0 | 0 | 0 | 0 | 0 | 0 | 0 | 0 | 0 | 0 | 0 | 0 | 0
req max value | 1 | 360 | 1 | 50 | 50 | 1 | 100 | 100 | 1 | 108300 | 108300 | 1023 | 0 | 96 | 12
Check | OK | OK | OK | OK | OK | OK | OK | OK | OK | OK | OK | OK | OK
Latitude = ISO6709 Latitude comes before longitude, North latitude is positive. Accuracy to 5 decimal places (0.00001 = 1.11 m = +/-0.55m) GPS module mode = GPGGA.
Longitude = ISO6709, East longitude is positive. Accuracy to 5 decimal places (0.00001 = 1.11 m = +/-0.55m) GPS module mode = GPGGA. | [8 empty] | Conversion ALGORITHM: | https://stackoverflow.com/questions/46962288/change-longitude-from-180-to-180-to-0-to-360
GPS fix status = ‘0’=Invalid; ‘1’=GNSS fix; ‘2’=DGPS fix.
Number of GPS satelites
HDOP = Horizontal Dilution of Precision gives the added innacuracy based on geometric location of the satelites.
Accelerometer Average Inclination in X - treba vynulovat vo vyrobe ked sa napaluje, nech je v horizontalnej polohe
Accelerometer Average Inclination in Y - treba vynulovat vo vyrobe ked sa napaluje, nech je v horizontalnej polohe
Accelerometer Average Inclination in Z - treba vynulovat vo vyrobe ked sa napaluje, nech je v horizontalnej polohe
Sensor Error or N/A = Maximum possible bit value for each measurand in binary = 111111…. (FFFFF…. In hex) signifies measurement error code.
https://stackoverflow.com/questions/35693029/bin2dec-for-numbers-longer-than-10-bits-in-excel
https://www.esri.com/news/arcuser/0703/geoid2of3.html
Byte string conversion calculations to binary number format
number position in byte string = | 1 | 2 | 3 | 4 | 5 | 6 | 7 | 8 | 9 | 10 | 11 | 12 | 13 | 14 | 15 | 16 | 17 | 18 | 19 | 20 | 21 | 22 | 23 | 24 | 25 | 26 | 27 | 28 | 29 | 30 | 31 | 32 | 33 | 34 | 35 | 36
hex value @ position in byte string = | 8 | 0 | 3 | D | C | 9 | 9 | 5 | 0 | 0 | 3 | 2 | 0 | 0 | 0 | 0 | F | F | F | C | B | 0 | 0 | 0
converted to binary value @ position in byte string = | 1000 | 0000 | 0011 | 1101 | 1100 | 1001 | 1001 | 0101 | 0000 | 0000 | 0011 | 0010 | 0000 | 0000 | 0000 | 0000 | 1111 | 1111 | 1111 | 1100 | 1011 | 0000 | 0000 | 0000 | 0000 | 0000 | 0000 | 0000 | 0000 | 0000 | 0000 | 0000 | 0000 | 0000 | 0000 | 0000
Copyright©2019 BARANI DESIGN TECHNOLOGIES s.r.o. |  | www.baranidesign.com |  |  | +421 948 067 125 |  | sales@baranidesign.com

## ALRM DOWNLINK 12B Set Alarm
LoRaWAN Service Message Format: Wireless message bit string verifier calculator
This calculator is meant for quick message decoding for MeteoWind IoT wind transmitters that send a bit-shifted string.
MeteoWind IoT message format
Input XX byte or longer string (hex) = | c582a1087050
hex converted to binary = | 110001011000001010100001000010000111000001010000000000000000000000000000000000000000000000000000000000000000000000000000000000000000000000000000
bit shifting string start position = | 1 | 3 | 12 | 14 | 24 | 34 | 36 | 43 | 50 | 52 | 65 | 78 | 88
Physical Property Measured = | Type | All Alarms Snooze | Temperature Hi or Low or Both Alarm | Temperature_min | Temperature_max | Relative Humidity Hi or Low or Both Alarm | Humidity_min | Humidity_max | Barometric Pressure Hi or Low or Both Alarm | Pressure_min | Pressure_max | Time Interval SQUARED (SQRT) (min time interval between successive pulses) | Debug flags
converted to binary = | 11 | 000101100 | 00 | 0101010000 | 1000010000 | 11 | 1000001 | 0100000 | 00 | 0000000000000 | 0000000000000 | 0000000000 | 000000000
converted to decimal = | 3 | 44 | 0 | 336 | 528 | 3 | 65 | 32 | 0 | 0 | 0 | 0 | 0
Converted value in output units = | 3 | 5280 | 0 | -16.4 | 2.8 | 3 | 65 | 32 | 0 | 30000 | 30000 | 0 | 0 | bit SUM
units | n/a | seconds | binary | C | C | binary | % | % | binary | Pascal | Pascal | 728/seconds^0.5
resolution | 1 | 120 | 1 | 0.1 | 0.1 | 1 | 1 | 1 | 1 | 10 | 10 | 1 | 1
bits | 2 | 9 | 2 | 10 | 10 | 2 | 7 | 7 | 2 | 13 | 13 | 10 | 9 | 96
max no. of values | 4 | 512 | 4 | 1024 | 1024 | 4 | 128 | 128 | 4 | 8192 | 8192 | 1024 | 512
min value | 0 | 0 | 0 | -50 | -50 | 0 | 0 | 0 | 0 | 30000 | 30000 | 0 | 0
max value | 3 | 61440 | 3 | 52.3 | 52.3 | 3 | 127 | 127 | 3 | 111910 | 111910 | 1023 | 511
req min value | 0 | 0 | 0 | 0 | 0 | 0 | 0 | 0 | 0 | 0 | 0 | 0 | 0
req max value | 1 | 360 | 1 | 50 | 50 | 1 | 100 | 100 | 1 | 108300 | 108300 | 1023 | 0 | 96 | 12
Check | OK | OK | OK | OK | OK | OK | OK | OK | OK | OK | OK | OK | OK
Latitude = ISO6709 Latitude comes before longitude, North latitude is positive. Accuracy to 5 decimal places (0.00001 = 1.11 m = +/-0.55m) GPS module mode = GPGGA.
Longitude = ISO6709, East longitude is positive. Accuracy to 5 decimal places (0.00001 = 1.11 m = +/-0.55m) GPS module mode = GPGGA. | [8 empty] | Conversion ALGORITHM: | https://stackoverflow.com/questions/46962288/change-longitude-from-180-to-180-to-0-to-360
GPS fix status = ‘0’=Invalid; ‘1’=GNSS fix; ‘2’=DGPS fix.
Number of GPS satelites
HDOP = Horizontal Dilution of Precision gives the added innacuracy based on geometric location of the satelites.
Accelerometer Average Inclination in X - treba vynulovat vo vyrobe ked sa napaluje, nech je v horizontalnej polohe
Accelerometer Average Inclination in Y - treba vynulovat vo vyrobe ked sa napaluje, nech je v horizontalnej polohe
Accelerometer Average Inclination in Z - treba vynulovat vo vyrobe ked sa napaluje, nech je v horizontalnej polohe
Sensor Error or N/A = Maximum possible bit value for each measurand in binary = 111111…. (FFFFF…. In hex) signifies measurement error code.
https://stackoverflow.com/questions/35693029/bin2dec-for-numbers-longer-than-10-bits-in-excel
https://www.esri.com/news/arcuser/0703/geoid2of3.html
Byte string conversion calculations to binary number format
number position in byte string = | 1 | 2 | 3 | 4 | 5 | 6 | 7 | 8 | 9 | 10 | 11 | 12 | 13 | 14 | 15 | 16 | 17 | 18 | 19 | 20 | 21 | 22 | 23 | 24 | 25 | 26 | 27 | 28 | 29 | 30 | 31 | 32 | 33 | 34 | 35 | 36
hex value @ position in byte string = | c | 5 | 8 | 2 | a | 1 | 0 | 8 | 7 | 0 | 5 | 0
converted to binary value @ position in byte string = | 1100 | 0101 | 1000 | 0010 | 1010 | 0001 | 0000 | 1000 | 0111 | 0000 | 0101 | 0000 | 0000 | 0000 | 0000 | 0000 | 0000 | 0000 | 0000 | 0000 | 0000 | 0000 | 0000 | 0000 | 0000 | 0000 | 0000 | 0000 | 0000 | 0000 | 0000 | 0000 | 0000 | 0000 | 0000 | 0000
Copyright©2019 BARANI DESIGN TECHNOLOGIES s.r.o. |  | www.baranidesign.com |  |  | +421 948 067 125 |  | sales@baranidesign.com

## _SSC (hidden)
{"IsHide":false,"HiddenInExcel":false,"SheetId":-1,"Name":"LoRa MeteoWind 10byte","Guid":"BW3A1M","Index":1,"VisibleRange":"","SheetTheme":{"TabColor":"","BodyColor":"","BodyImage":""},"IsPrintSheet":false} | {"ButtonStyle":0,"Name":"","CopyProtect":{"IsEnabled":false,"DomainName":""},"HideSscPoweredlogo":false,"AspnetConfig":{"BrowseUrl":"http://localhost/ssc","FileExtension":0},"NodejsConfig":{"LocalPort":3000},"SmartphoneSettings":{"ViewportLock":true,"UseOldViewEngine":false,"EnableZoom":false,"EnableSwipe":false,"HideToolbar":false,"InheritBackgroundColor":false,"CheckboxFlavor":1,"ShowBubble":false},"SmartphoneTheme":1,"Theme":{"BgColor":"#FFFFFFFF","BgImage":"","InputBorderStyle":2},"Layout":0,"LayoutConfig":{"IsSamePagesHeight":false},"Toolbar":{"Position":1,"IsSubmit":true,"IsPrint":true,"IsPrintAll":false,"IsReset":true,"IsUpdate":true},"InputDetection":0,"ConfigureSubmit":{"IsShowCaptcha":false,"IsUseSscWebServer":true,"ReceiverCode":"jan@baranidesign.com","IsFreeService":false,"IsAdvanceService":true,"IsSecureEmail":false,"IsDemonstrationService":false,"AfterSuccessfulSubmit":"","AfterFailSubmit":"","AfterCancelWizard":"","IsUseOwnWebServer":false,"OwnWebServerURL":"","OwnWebServerTarget":"","SubmitTarget":0},"Flavor":0,"Edition":3,"IgnoreBgInputCell":false,"LiveShare":{"Enable":true},"ResponsiveDesignSetting":{"Disabled":false},"WbUtil":{"EnableBs":true}} | {"Captcha":{"Heading":"Enter the number displayed below.","Message":"This is to verify that you are a human visitor, to prevent automated form submissions.","OkButton":"OK","CancelButton":"Cancel","ErrorMessage":"Your answer is incorrect, please try again."},"RequiredField":{"ErrorMessage":"The fields with the red border are required.","OkButton":"OK","DDLDefaultRequiredText":"Please Select"},"WizardButton":{"Next":"Next","Previous":"Previous","Cancel":"Cancel","Finish":"Finish"},"ToolbarButton":{"Submit":"Submit","Print":"Print","PrintAll":"Print All","Reset":"Reset","Update":"Update","Back":"Back"},"BrowserAndLocation":{"Browsers":[{"Name":"chrome.exe"},{"Name":"firefox.exe"}],"ConversionPath":"C:\\Users\\baranij\\Downloads"},"AdvancedSettingsModels":[],"Dropbox":{"AccessToken":"","AccessSecret":""},"SpreadsheetServer":{"Username":"","Password":"","ServerUrl":""},"ConfigureSubmitDefault":{"Email":"jan@baranidesign.com"},"MessageBubble":{"Close":false,"TopMsg":0},"CustomizeTheme":{"Theme":""},"QrSetting":{"ShowOnConversion":true},"CongratsPage":{"LastOpenedVersion":""},"LocalWebServer":{"Port":"8888"},"SubmitDialog":{"SubmitDialogHeading":"Submit Successful.","SubmitDialogDesc":"The form was successfully submitted.","BeforeSubmitDesc":"The form is being submitted.","OfflineHeading":"Save until online","OfflineDesc":"You are currently offline and the submit failed. Do you want to save the submit and send it later when you are online.","OfflineConfirm":"Do you want to save?","OfflineSubmitHeading":"Offline forms submit confirmation","OfflineSubmitDesc":"There are Offline form(s), which are now ready to submit in server.","OfflineSubmitConfirm":"Do you want to submit?","FailOfflineHeading":"Offline Form submit failed","FailOfflineDesc":"Unable to connect to the Internet. Please try submitting the offline forms later in internet connection.","OfflineSubmitWait":"It may take sometime to finish all submits depending on the size of offline forms and internet connection.","OfflineSubmitWaitCounter":"Left","OfflineSubmitError":"Submit error: Please try later."}}
{"IsHide":false,"HiddenInExcel":false,"SheetId":-1,"Name":"LoRa MeteoWind Alarm","Guid":"539KQM","Index":2,"VisibleRange":"","SheetTheme":{"TabColor":"","BodyColor":"","BodyImage":""},"IsPrintSheet":false}
{"IsHide":false,"HiddenInExcel":false,"SheetId":-1,"Name":"Short MeteoWind 8byte","Guid":"B0IZRQ","Index":3,"VisibleRange":"","SheetTheme":{"TabColor":"","BodyColor":"","BodyImage":""},"IsPrintSheet":false}
{"IsHide":false,"HiddenInExcel":false,"SheetId":-1,"Name":"Sheet2","Guid":"QEB9DQ","Index":4,"VisibleRange":"","SheetTheme":{"TabColor":"","BodyColor":"","BodyImage":""},"IsPrintSheet":false}
{"IsHide":false,"HiddenInExcel":false,"SheetId":-1,"Name":"SIgfox MeteoWind Alarm 4byte","Guid":"VHQ6XP","Index":5,"VisibleRange":"","SheetTheme":{"TabColor":"","BodyColor":"","BodyImage":""},"IsPrintSheet":false}