## 2024 MeteoRain PERIODIC 6Byte
ALLMETEO OPEN RAIN Data Format: MeteoRain IoT Sigfox & LoRaWAN wireless message bit string verifier calculator
This calculator is meant for quick message decoding for MeteoWind IoT wind transmitters that send a bit-shifted string. (Sigfox: 8 Bytes comply with Worldwide regulations duty cycle to allow 144 messages/day.)
MeteoRain IoT PROTOCOL START BIT (Type) = 0
Input 6 byte or longer string (hex) = | 008013240051
hex converted to binary = | 000000001000000000010011001001000000000001010001000000000000000000000000000000000000000000000000
bit shifting string start position = | 1 | 9 | 10 | 22 | 32 | 44 | 45
Physical Property Measured = | Index | Battery | Rain Clicks (revolving counter) | Time Interval SQUARED (SQRT) (min time interval between successive pulses) | Rain Intensity Correction to Rain Clicks (revolving counter) | Is internal temp > 2 °C (1=YES) | Debug
converted to binary = | 00000000 | 1 | 000000000010 | 0110010010 | 000000000010 | 1 | 0001
converted to decimal = | 0 | 1 | 2 | 402 | 2 | 1 | 1
Converted value in output units = | 0 | 3.3 | 2 | 402 | 0.02 | 1 | 1 | bit SUM
units | n/a | V | clicks/pulses (Unitless value. Before displaying, multiply by rain gauge resolution) | 728/seconds^0.5 | clicks/pulses (Unitless value. Before displaying, multiply by rain gauge resolution) | boolean | binary
resolution | 1 | 0.2 | 1 | 1 | 0.01 | 1 | 1
bits | 8 | 1 | 12 | 10 | 12 | 1 | 4 | 48
max no. of values | 256 | 2 | 4096 | 1024 | 4096 | 2 | 16
min value | 0 | 3.3 | 0 | 0 | 0 | 0 | 0
max value | 255 | 3.5 | 4095 | 1023 | 40.95 | 1 | 15
req min value | 0 | 3.3 | 0 | 0 | 0 | 0 | 0
req max value | 3 | 3.9 | 4095 | 1023 | 40 | 1 | 0 | 48 | 6
Check | OK | ERROR | OK | OK | OK | OK | OK | OK
CALCULATED OUTPUT VALUES = | 0 | > 3,3 V | 2 | 3.2795 | 0.02 | 1 | 1
Rain (revolving counter) value is a revolving counter which returns to zero after the maximum 4096 value is reached and starts counting up again. For each 10 minute data transmit interval, the amount of rain is equal to the difference between two consecutive values of this register times the rain gauge resolution. (Rain gauge intensity correction below may be added to this value if desired if high intensity rain rates have occurred.)
Minimum time between clicks is the minimum elapsed time between 2 successive rain gauge tipping bucket mechanism signals. It is sent as 728/time^0.5. It is used to determine the maximum instantaneous rain rate. (Rain gauge resolution divided by Minimum time between clicks results Rain rate.)
Rain gauge internal temperature warning (Is internal temperature > 2 °C?) is used to warn of possible ground frost and its affect on rain gauge measurements (0 = internal rain gauge temperature is less than 2 °C, 1 = internal temperature is higher than 2 °C)
Battery value changes based on Index. Index=0:4 -> =IF(MOD(B11,10)<=4,MOD(B11,10)*C13+C16,MOD(B11,10)*C13+C16-1) Every other message will have the correct voltage. If FFFF is sent (4) = invalid value. With Bat_min = 3.3V, possible bvalues are 3.3(0), 3.4(1), 3.5(2), 3.6(3),error((4). With Bat_min = 3.7V, possible bvalues are 3.7(0), 3.8(1), 3.9(2), 4.0(3),error((4).
Rain Intensity correction is added to the amount of Rain Clicks of the above revolving counter. For each 10 minute data transmit interval, the amount of rain the rain gauge may have missed due to high rain intensities is equal to the difference between two consecutive values of this register times the rain gauge resolution.
Sensor Error or N/A = Maximum possible bit value for each measurand in binary = 111111…. (FFFFF…. In hex) signifies measurement error code (except for Rain register which is cumulative revolving.
Byte string conversion calculations to binary number format
number position in byte string = | 1 | 2 | 3 | 4 | 5 | 6 | 7 | 8 | 9 | 10 | 11 | 12 | 13 | 14 | 15 | 16 | 17 | 18 | 19 | 20 | 21 | 22 | 23 | 24
hex value @ position in byte string = | 0 | 0 | 8 | 0 | 1 | 3 | 2 | 4 | 0 | 0 | 5 | 1
converted to binary value @ position in byte string = | 0000 | 0000 | 1000 | 0000 | 0001 | 0011 | 0010 | 0100 | 0000 | 0000 | 0101 | 0001 | 0000 | 0000 | 0000 | 0000 | 0000 | 0000 | 0000 | 0000 | 0000 | 0000 | 0000 | 0000
Copyright©2020 BARANI DESIGN TECHNOLOGIES s.r.o. |  | www.baranidesign.com |  |  | +421 948 067 125 |  | sales@baranidesign.com

## MRA Alarm 4Byte
20231031 MeteoHelix IoT LoRaWAN ALARM
This calculator is meant for quick message decoding for MeteoWind IoT wind transmitters that send a bit-shifted string.
MeteoWind IoT ALARM message format
Input XX byte or longer string (hex) = | 00013240
hex converted to binary = | 000000000000000100110010010000000000000000000000000000000000000000000000000000000000000000000000000000000000000000000000000000000000000000000000
bit shifting string start position = | 1 | 6 | 18 | 28
Physical Property Measured = | Index | Rain Clicks (revolving counter) | Time Interval SQUARED (SQRT) (min time interval between successive pulses) | Debug_Flags
converted to binary = | 00000 | 000000000010 | 0110010010 | 00000
converted to decimal = | 0 | 2 | 402 | 0
Converted value in output units = | 0 | 2 | 402 | 0 | bit SUM
units | n/a | clicks/pulses (Unitless value. Before displaying, multiply by rain gauge resolution) | 728/seconds^0.5
resolution | 1 | 1 | 1 | 1
bits | 5 | 12 | 10 | 5 | 32
max no. of values | 32 | 4096 | 1024 | 32
min value | 0 | 0 | 0 | 0
max value | 31 | 4095 | 1023 | 31
req min value | 0 | 0 | 0 | 0
req max value | 31 | 4095 | 1023 | 1 | 32 | 4
Check | OK | OK | OK | OK | OK
FINAL CALCULATED OUTPUT VALUES = | 0 | 2 | 3.2795 | 0
Message counter revolving 0 to 63 is independent of regular 10min message index.
ALL VALUES are absolute numbers (do NOT get subtracted or added to any other reading).
Time Interval SQUARED = Minimum time between clicks is the minimum elapsed time between 2 successive rain gauge tipping bucket mechanism signals. It is sent as 728/time^2. It is used to determine the maximum instantaneous rain rate. (Rain gauge resolution divided by Minimum time between clicks results Rain rate.)
Alarm sent value indicates whether alarm was activated during the current time interval, alarm was not sent during the last regular message sending interval=0(default), at least one alarm was sent during the last interval =1.
Debug_Flags binary flag indicates whether an error apeared in any of the measurements sent in the alarm, No=0(default), Yes: 1.
Sensor Error or N/A = Maximum possible bit value for each measurand in binary = 111111…. (FFFFF…. In hex) signifies measurement error code.
Byte string conversion calculations to binary number format
number position in byte string = | 1 | 2 | 3 | 4 | 5 | 6 | 7 | 8 | 9 | 10 | 11 | 12 | 13 | 14 | 15 | 16 | 17 | 18 | 19 | 20 | 21 | 22 | 23 | 24 | 25 | 26 | 27 | 28 | 29 | 30 | 31 | 32 | 33 | 34 | 35 | 36
hex value @ position in byte string = | 0 | 0 | 0 | 1 | 3 | 2 | 4 | 0
converted to binary value @ position in byte string = | 0000 | 0000 | 0000 | 0001 | 0011 | 0010 | 0100 | 0000 | 0000 | 0000 | 0000 | 0000 | 0000 | 0000 | 0000 | 0000 | 0000 | 0000 | 0000 | 0000 | 0000 | 0000 | 0000 | 0000 | 0000 | 0000 | 0000 | 0000 | 0000 | 0000 | 0000 | 0000 | 0000 | 0000 | 0000 | 0000
Copyright©2019 BARANI DESIGN TECHNOLOGIES s.r.o. |  | www.baranidesign.com |  |  | +421 948 067 125 |  | sales@baranidesign.com
Note on B7: Do we need index in alarm?
Note on D20: Is this correct formula?

## MR0S Service Msg 12B message
LoRaWAN Service Message Format: Wireless message bit string verifier calculator
This calculator is meant for quick message decoding for MeteoWind IoT wind transmitters that send a bit-shifted string.
MeteoWind IoT message format
Input XX byte or longer string (hex) = | c582a1087050904b3114
hex converted to binary = | 110001011000001010100001000010000111000001010000100100000100101100110001000101000000000000000000000000000000000000000000000000000000000000000000
bit shifting string start position = | 1 | 3 | 29 | 54 | 56 | 59 | 67 | 75 | 83 | 91
Physical Property Measured = | Type | Latitude | Longitude | Fix Status ‘0’=Invalid ‘1’=GNSS fix ‘2’=DGPS fix | Number of Satelites | HDOP | Inclination X | Inclination Y | Inclination Z | Debug Flags
converted to binary = | 11 | 00010110000010101000010000 | 1000011100000101000010010 | 00 | 001 | 00101100 | 11000100 | 01010000 | 00000000 | 000000
converted to decimal = | 3 | 5777936 | 17697298 | 0 | 1 | 44 | 196 | 80 | 0 | 0
Converted value in output units = | 3 | 57.7794 | 176.973 | 0 | 1 | 4.4 | 49 | 20 | 0 | 0 | bit SUM
units | n/a | deg | deg | status | interger | meters | deg | deg | deg | binary
resolution | 1 | 1e-05 | 1e-05 | 1 | 1 | 0.1 | 0.25 | 0.25 | 0.25 | 1
bits | 2 | 26 | 25 | 2 | 3 | 8 | 8 | 8 | 8 | 6 | 96
max no. of values | 4 | 67108864 | 33554432 | 4 | 8 | 256 | 256 | 256 | 256 | 64
min value | 0 | 0 | 0 | 0 | 0 | 0 | 0 | 0 | 0 | 0
max value | 3 | 671.0886 | 335.5443 | 3 | 7 | 25.5 | 63.75 | 63.75 | 63.75 | 63
req min value | 0 | 0 | 0 | 0 | 0 | 0 | 0 | 0 | 0 | 0
req max value | 1 | 360 | 180 | 3 | 7 | 25 | 45 | 1 | 1 | 0 | 12
Check | OK | OK | OK | OK | OK | OK | OK | OK | OK | OK
FINAL CALCULATED OUTPUT VALUES = | 3 | 57.7794 | 176.973 | 0 | 1 | 4.4 | 49 | 20 | 0 | 0
Latitude = ISO6709 Latitude comes before longitude, North latitude is positive. Accuracy to 5 decimal places (0.00001 = 1.11 m = +/-0.55m) GPS module mode = GPGGA.
Longitude = ISO6709, East longitude is positive. Accuracy to 5 decimal places (0.00001 = 1.11 m = +/-0.55m) GPS module mode = GPGGA. | [8 empty] | Conversion ALGORITHM: | https://stackoverflow.com/questions/46962288/change-longitude-from-180-to-180-to-0-to-360
GPS fix status = ‘0’=Invalid; ‘1’=GNSS fix; ‘2’=DGPS fix.
Number of GPS satelites
HDOP = Horizontal Dilution of Precision gives the added innacuracy based on geometric location of the satelites.
Accelerometer Average Inclination in X - treba vynulovat vo vyrobe ked sa napaluje, nech je v horizontalnej polohe
Accelerometer Average Inclination in Y - treba vynulovat vo vyrobe ked sa napaluje, nech je v horizontalnej polohe
Accelerometer Average Inclination in Z - treba vynulovat vo vyrobe ked sa napaluje, nech je v horizontalnej polohe
Sensor Error or N/A = Maximum possible bit value for each measurand in binary = 111111…. (FFFFF…. In hex) signifies measurement error code.
https://stackoverflow.com/questions/35693029/bin2dec-for-numbers-longer-than-10-bits-in-excel
https://www.esri.com/news/arcuser/0703/geoid2of3.html
Byte string conversion calculations to binary number format
number position in byte string = | 1 | 2 | 3 | 4 | 5 | 6 | 7 | 8 | 9 | 10 | 11 | 12 | 13 | 14 | 15 | 16 | 17 | 18 | 19 | 20 | 21 | 22 | 23 | 24 | 25 | 26 | 27 | 28 | 29 | 30 | 31 | 32 | 33 | 34 | 35 | 36
hex value @ position in byte string = | c | 5 | 8 | 2 | a | 1 | 0 | 8 | 7 | 0 | 5 | 0 | 9 | 0 | 4 | b | 3 | 1 | 1 | 4
converted to binary value @ position in byte string = | 1100 | 0101 | 1000 | 0010 | 1010 | 0001 | 0000 | 1000 | 0111 | 0000 | 0101 | 0000 | 1001 | 0000 | 0100 | 1011 | 0011 | 0001 | 0001 | 0100 | 0000 | 0000 | 0000 | 0000 | 0000 | 0000 | 0000 | 0000 | 0000 | 0000 | 0000 | 0000 | 0000 | 0000 | 0000 | 0000
Copyright©2019 BARANI DESIGN TECHNOLOGIES s.r.o. |  | www.baranidesign.com |  |  | +421 948 067 125 |  | sales@baranidesign.com

## MR1S Service Msg 12B message
LoRaWAN Service Message Format: Wireless message bit string verifier calculator
This calculator is meant for quick message decoding for MeteoWind IoT wind transmitters that send a bit-shifted string. | [13 empty] | 256
MeteoHelix IoT message format
Input XX byte or longer string (hex) = | 464202002700BE160A000000
hex converted to binary = | 010001100100001000000010000000000010011100000000101111100001011000001010000000000000000000000000000000000000000000000000000000000000000000000000
bit shifting string start position = | 1 | 3 | 8 | 11 | 17 | 25 | 33 | 41 | 49 | 57 | 65 | 73 | 81 | 89
Physical Property Measured = | Type | Hardware type | Major Firmware revision | Minor Firmware revision | Patch Firmware revision | Debug | DEV Addr1 | DEV Addr2 | DEV Addr3 | DEV Addr4 | Payload period | R2 | R3 | R4
converted to binary = | 01 | 00011 | 001 | 000010 | 00000010 | 00000000 | 00100111 | 00000000 | 10111110 | 00010110 | 00001010 | 00000000 | 00000000 | 00000000
converted to decimal = | 1 | 3 | 1 | 2 | 2 | 0 | 39 | 0 | 190 | 22 | 10 | 0 | 0 | 0
Converted value in output units = | 1 | 3 | 1 | 2 | 2 | 0 | 39 | 0 | 190 | 22 | 0 | 0 | 0 | 0 | bit SUM
units | n/a | binary | binary | binary | binary | binary | binary | binary | binary | binary | binary | binary | binary | binary
resolution | 1 | 1 | 1 | 1 | 1 | 1 | 1 | 1 | 1 | 1
bits | 2 | 5 | 3 | 6 | 8 | 8 | 8 | 8 | 8 | 8 | 8 | 8 | 8 | 8 | 96
max no. of values | 4 | 32 | 8 | 64 | 256 | 256 | 256 | 256 | 256 | 256 | 256 | 256 | 256 | 256
min value | 0 | 0 | 0 | 0 | 0 | 0 | 0 | 0 | 0 | 0 | 0 | 0 | 0 | 0
max value | 3 | 31 | 7 | 63 | 255 | 255 | 255 | 255 | 255 | 255 | 255 | 255 | 255 | 255
req min value | 0 | 0 | 0 | 0 | 0 | 0 | 0 | 0 | 0 | 0 | 0 | 0 | 0 | 0
req max value | 1 | 31 | 7 | 63 | 255 | 255 | 255 | 255 | 255 | 255 | 255 | 255 | 255 | 255 | 12
Check | OK | OK | OK | OK | OK | OK | OK | OK | OK | OK | OK | OK | OK | OK
FINAL CALCULATED OUTPUT VALUES = | 1 | 3 | 1 | 2 | 2 | 0 | 27 | 00 | BE | 16 | 10 | 00 | 00 | 00
Hardware type - 0=test, 1=MeteoHelix, 2=MeteoWind, 3=MeteoRain, 4=MeteoAG, …
Major Firmware revision = 0…8 Example Firmware versioning like "0.03.009"
Minor Firmware revision = 0…255
Patch Firmware revision = 0…256
Sensor serial number = SHT45 unique serial number to identify the sensor board on the MeteoHelix
Solar Serial Number = unique serial number of a callibrated solar panel
Sensor Error or N/A = Maximum possible bit value for each measurand in binary = 111111…. (FFFFF…. In hex) signifies measurement error code.
https://stackoverflow.com/questions/35693029/bin2dec-for-numbers-longer-than-10-bits-in-excel
https://www.esri.com/news/arcuser/0703/geoid2of3.html
Byte string conversion calculations to binary number format
number position in byte string = | 1 | 2 | 3 | 4 | 5 | 6 | 7 | 8 | 9 | 10 | 11 | 12 | 13 | 14 | 15 | 16 | 17 | 18 | 19 | 20 | 21 | 22 | 23 | 24 | 25 | 26 | 27 | 28 | 29 | 30 | 31 | 32 | 33 | 34 | 35 | 36
hex value @ position in byte string = | 4 | 6 | 4 | 2 | 0 | 2 | 0 | 0 | 2 | 7 | 0 | 0 | B | E | 1 | 6 | 0 | A | 0 | 0 | 0 | 0 | 0 | 0
converted to binary value @ position in byte string = | 0100 | 0110 | 0100 | 0010 | 0000 | 0010 | 0000 | 0000 | 0010 | 0111 | 0000 | 0000 | 1011 | 1110 | 0001 | 0110 | 0000 | 1010 | 0000 | 0000 | 0000 | 0000 | 0000 | 0000 | 0000 | 0000 | 0000 | 0000 | 0000 | 0000 | 0000 | 0000 | 0000 | 0000 | 0000 | 0000
Copyright©2019 BARANI DESIGN TECHNOLOGIES s.r.o. |  | www.baranidesign.com |  |  | +421 948 067 125 |  | sales@baranidesign.com

## MR2S Service 12B Alarm Return
LoRaWAN Service Message Format: Wireless message bit string verifier calculator
This calculator is meant for quick message decoding for MeteoWind IoT wind transmitters that send a bit-shifted string.
MeteoWind IoT message format
Input XX byte or longer string (hex) = | 00AB6000
hex converted to binary = | 000000001010101101100000000000000000000000000000000000000000000000000000000000000000000000000000000000000000000000000000000000000000000000000000
bit shifting string start position = | 1 | 3 | 12 | 22 | 33 | 41 | 49 | 57 | 65 | 73 | 81 | 89
Physical Property Measured = | Type | All Alarms Snooze | Time Interval SQUARED (SQRT) (min time interval between successive pulses) | Debug flags
converted to binary = | 00 | 000000101 | 0101101100 | 00000000000 | 00000000 | 00000000 | 00000000 | 00000000 | 00000000 | 00000000 | 00000000 | 00000000
converted to decimal = | 0 | 5 | 364 | 0 | 0 | 0 | 0 | 0 | 0 | 0 | 0 | 0
Converted value in output units = | 0 | 600 | 364 | 0 | 0 | 0 | 0 | 0 | 0 | 0 | 0 | 0 | bit SUM
units | n/a | seconds | 728/seconds^0.5 | binary | binary | binary | binary | binary | binary | binary | binary | binary
resolution | 1 | 120 | 1 | 1
bits | 2 | 9 | 10 | 11 | 8 | 8 | 8 | 8 | 8 | 8 | 8 | 8 | 96
max no. of values | 4 | 512 | 1024 | 2048
min value | 0 | 0 | 0 | 0
max value | 3 | 61440 | 1023 | 2047
req min value | 0 | 0 | 0 | 0
req max value | 1 | 360 | 1023 | 0 | [8 empty] | 96 | 12
Check | OK | OK | OK | OK
|  | 600 | 4
Sensor Error or N/A = Maximum possible bit value for each measurand in binary = 111111…. (FFFFF…. In hex) signifies measurement error code.
https://stackoverflow.com/questions/35693029/bin2dec-for-numbers-longer-than-10-bits-in-excel
https://www.esri.com/news/arcuser/0703/geoid2of3.html
Byte string conversion calculations to binary number format
number position in byte string = | 1 | 2 | 3 | 4 | 5 | 6 | 7 | 8 | 9 | 10 | 11 | 12 | 13 | 14 | 15 | 16 | 17 | 18 | 19 | 20 | 21 | 22 | 23 | 24 | 25 | 26 | 27 | 28 | 29 | 30 | 31 | 32 | 33 | 34 | 35 | 36
hex value @ position in byte string = | 0 | 0 | A | B | 6 | 0 | 0 | 0
converted to binary value @ position in byte string = | 0000 | 0000 | 1010 | 1011 | 0110 | 0000 | 0000 | 0000 | 0000 | 0000 | 0000 | 0000 | 0000 | 0000 | 0000 | 0000 | 0000 | 0000 | 0000 | 0000 | 0000 | 0000 | 0000 | 0000 | 0000 | 0000 | 0000 | 0000 | 0000 | 0000 | 0000 | 0000 | 0000 | 0000 | 0000 | 0000
Copyright©2019 BARANI DESIGN TECHNOLOGIES s.r.o. |  | www.baranidesign.com |  |  | +421 948 067 125 |  | sales@baranidesign.com

## ALRM DOWNLNK 4B Set Alarm
LoRaWAN Service Message Format: Wireless message bit string verifier calculator
This calculator is meant for quick message decoding for MeteoWind IoT wind transmitters that send a bit-shifted string.
MeteoWind IoT message format
Input XX byte or longer string (hex) = | 00AB6000
hex converted to binary = | 000000001010101101100000000000000000000000000000000000000000000000000000000000000000000000000000000000000000000000000000000000000000000000000000
bit shifting string start position = | 1 | 3 | 12 | 22
Physical Property Measured = | Type | All Alarms Snooze | Time Interval SQUARED (SQRT) (min time interval between successive pulses) | Debug flags
converted to binary = | 00 | 000000101 | 0101101100 | 00000000000
converted to decimal = | 0 | 5 | 364 | 0
Converted value in output units = | 0 | 600 | 364 | 0 | bit SUM
units | n/a | seconds | 728/seconds^0.5 | binary
resolution | 1 | 120 | 1 | 1
bits | 2 | 9 | 10 | 11 | 32
max no. of values | 4 | 512 | 1024 | 2048
min value | 0 | 0 | 0 | 0
max value | 3 | 61440 | 1023 | 2047
req min value | 0 | 0 | 0 | 0
req max value | 1 | 360 | 1023 | 0 | 32 | 4
Check | OK | OK | OK | OK
|  | 600 | 4
Latitude = ISO6709 Latitude comes before longitude, North latitude is positive. Accuracy to 5 decimal places (0.00001 = 1.11 m = +/-0.55m) GPS module mode = GPGGA.
Longitude = ISO6709, East longitude is positive. Accuracy to 5 decimal places (0.00001 = 1.11 m = +/-0.55m) GPS module mode = GPGGA. | [8 empty] | Conversion ALGORITHM: | https://stackoverflow.com/questions/46962288/change-longitude-from-180-to-180-to-0-to-360
GPS fix status = ‘0’=Invalid; ‘1’=GNSS fix; ‘2’=DGPS fix.
Number of GPS satelites
HDOP = Horizontal Dilution of Precision gives the added innacuracy based on geometric location of the satelites.
Accelerometer Average Inclination in X - treba vynulovat vo vyrobe ked sa napaluje, nech je v horizontalnej polohe
Accelerometer Average Inclination in Y - treba vynulovat vo vyrobe ked sa napaluje, nech je v horizontalnej polohe
Accelerometer Average Inclination in Z - treba vynulovat vo vyrobe ked sa napaluje, nech je v horizontalnej polohe
Sensor Error or N/A = Maximum possible bit value for each measurand in binary = 111111…. (FFFFF…. In hex) signifies measurement error code.
https://stackoverflow.com/questions/35693029/bin2dec-for-numbers-longer-than-10-bits-in-excel
https://www.esri.com/news/arcuser/0703/geoid2of3.html
Byte string conversion calculations to binary number format
number position in byte string = | 1 | 2 | 3 | 4 | 5 | 6 | 7 | 8 | 9 | 10 | 11 | 12 | 13 | 14 | 15 | 16 | 17 | 18 | 19 | 20 | 21 | 22 | 23 | 24 | 25 | 26 | 27 | 28 | 29 | 30 | 31 | 32 | 33 | 34 | 35 | 36
hex value @ position in byte string = | 0 | 0 | A | B | 6 | 0 | 0 | 0
converted to binary value @ position in byte string = | 0000 | 0000 | 1010 | 1011 | 0110 | 0000 | 0000 | 0000 | 0000 | 0000 | 0000 | 0000 | 0000 | 0000 | 0000 | 0000 | 0000 | 0000 | 0000 | 0000 | 0000 | 0000 | 0000 | 0000 | 0000 | 0000 | 0000 | 0000 | 0000 | 0000 | 0000 | 0000 | 0000 | 0000 | 0000 | 0000
Copyright©2019 BARANI DESIGN TECHNOLOGIES s.r.o. |  | www.baranidesign.com |  |  | +421 948 067 125 |  | sales@baranidesign.com

## _SSC (hidden)
{"IsHide":false,"SheetId":0,"Name":"MeteoRain bitmap","HiddenRow":0,"VisibleRange":"","SheetTheme":{"TabColor":"","BodyColor":"","BodyImage":""}} | {"ButtonStyle":0,"Name":"","CopyProtect":{"IsEnabled":false,"DomainName":""},"HideSscPoweredlogo":false,"AspnetConfig":{"BrowseUrl":"http://localhost/ssc","FileExtension":0},"NodejsConfig":{"LocalPort":3000},"SmartphoneSettings":{"ViewportLock":true,"UseOldViewEngine":false,"EnableZoom":false,"EnableSwipe":false,"HideToolbar":false,"InheritBackgroundColor":false,"CheckboxFlavor":1,"ShowBubble":false},"SmartphoneTheme":1,"Theme":{"BgColor":"#FFFFFFFF","BgImage":"","InputBorderStyle":2},"Layout":0,"LayoutConfig":{"IsSamePagesHeight":false},"Toolbar":{"Position":1,"IsSubmit":true,"IsPrint":true,"IsPrintAll":false,"IsReset":true,"IsUpdate":true},"InputDetection":0,"ConfigureSubmit":{"IsShowCaptcha":false,"IsUseSscWebServer":true,"ReceiverCode":"jan@baranidesign.com","IsFreeService":false,"IsAdvanceService":true,"IsSecureEmail":false,"IsDemonstrationService":false,"AfterSuccessfulSubmit":"","AfterFailSubmit":"","AfterCancelWizard":"","IsUseOwnWebServer":false,"OwnWebServerURL":"","OwnWebServerTarget":"","SubmitTarget":0},"Flavor":0,"Edition":3,"IgnoreBgInputCell":false,"LiveShare":{"Enable":true},"ResponsiveDesignSetting":{"Disabled":false},"WbUtil":{"EnableBs":true}} | {"Captcha":{"Heading":"Enter the number displayed below.","Message":"This is to verify that you are a human visitor, to prevent automated form submissions.","OkButton":"OK","CancelButton":"Cancel","ErrorMessage":"Your answer is incorrect, please try again."},"RequiredField":{"ErrorMessage":"The fields with the red border are required.","OkButton":"OK","DDLDefaultRequiredText":"Please Select"},"WizardButton":{"Next":"Next","Previous":"Previous","Cancel":"Cancel","Finish":"Finish"},"ToolbarButton":{"Submit":"Submit","Print":"Print","PrintAll":"Print All","Reset":"Reset","Update":"Update","Back":"Back"},"BrowserAndLocation":{"Browsers":[{"Name":"chrome.exe"},{"Name":"firefox.exe"}],"ConversionPath":"C:\\Users\\baranij\\Downloads"},"AdvancedSettingsModels":[],"Dropbox":{"AccessToken":"","AccessSecret":""},"SpreadsheetServer":{"Username":"","Password":"","ServerUrl":""},"ConfigureSubmitDefault":{"Email":"jan@baranidesign.com"},"MessageBubble":{"Close":false,"TopMsg":0},"CustomizeTheme":{"Theme":""},"QrSetting":{"ShowOnConversion":true},"CongratsPage":{"LastOpenedVersion":""},"LocalWebServer":{"Port":"8888"},"SubmitDialog":{"SubmitDialogHeading":"Submit Successful.","SubmitDialogDesc":"The form was successfully submitted.","BeforeSubmitDesc":"The form is being submitted.","OfflineHeading":"Save until online","OfflineDesc":"You are currently offline and the submit failed. Do you want to save the submit and send it later when you are online.","OfflineConfirm":"Do you want to save?","OfflineSubmitHeading":"Offline forms submit confirmation","OfflineSubmitDesc":"There are Offline form(s), which are now ready to submit in server.","OfflineSubmitConfirm":"Do you want to submit?","FailOfflineHeading":"Offline Form submit failed","FailOfflineDesc":"Unable to connect to the Internet. Please try submitting the offline forms later in internet connection.","OfflineSubmitWait":"It may take sometime to finish all submits depending on the size of offline forms and internet connection.","OfflineSubmitWaitCounter":"Left","OfflineSubmitError":"Submit error: Please try later."}}