## LoRa MeteoWind 20byte
LoRaWAN Data Format: MeteoWind IoT LoRaWAN wireless message bit string verifier calculator
This calculator is meant for quick message decoding for MeteoWind IoT wind transmitters that send a bit-shifted string. PRELIMINARY and subject to change.
MeteoWind IoT message format:
Input XX byte or longer string (hex) = | 02C000000028E6012C080026AC83834B82814141
hex converted to binary = | 0000001011000000000000000000000000000000001010001110011000000001001011000000100000000000001001101010110010000011100000110100101110000010100000010100000101000001
bit shifting string start position = | 1 | 9 | 11 | 21 | 31 | 41 | 51 | 61 | 71 | 81 | 91 | 99 | 107 | 115 | 123 | 131 | 139 | 147 | 155
Physical Property Measured = | Index | Battery | Wind_ave_1 | Wind_ave_2 | Wind_ave_3 | Wind_ave_4 | Wind_ave_5 | Wind_ave_6 | Wind_ave_7 | Wind_ave_8 | Dir_ave_1 | Dir_ave_2 | Dir_ave_3 | Dir_ave_4 | Dir_ave_5 | Dir_ave_6 | Dir_ave_7 | Dir_ave_8 | Debug Bits
converted to binary = | 00000010 | 11 | 0000000000 | 0000000000 | 0000000000 | 0010100011 | 1001100000 | 0001001011 | 0000001000 | 0000000000 | 10011010 | 10110010 | 00001110 | 00001101 | 00101110 | 00001010 | 00000101 | 00000101 | 000001
converted to decimal = | 2 | 3 | 0 | 0 | 0 | 163 | 608 | 75 | 8 | 0 | 154 | 178 | 14 | 13 | 46 | 10 | 5 | 5 | 1
Converted value in output units = | 2 | 4.1 | 0 | 0 | 0 | 16.3 | 60.8 | 7.5 | 0.8 | 0 | 309 | 357 | 29 | 27 | 93 | 21 | 11 | 11 |  | bit SUM
units | n/a | V | Hz | Hz | Hz | Hz | Hz | Hz | Hz | Hz | deg | deg | deg | deg | deg | deg | deg | deg
resolution | 1 | 0.2 | 0.1 | 0.1 | 0.1 | 0.1 | 0.1 | 0.1 | 0.1 | 0.1 | 2 | 2 | 2 | 2 | 2 | 2 | 2 | 2
bits | 8 | 2 | 10 | 10 | 10 | 10 | 10 | 10 | 10 | 10 | 8 | 8 | 8 | 8 | 8 | 8 | 8 | 8 | 6 | 160 | 20
max no. of values | 256 | 4 | 1024 | 1024 | 1024 | 1024 | 1024 | 1024 | 1024 | 1024 | 256 | 256 | 256 | 256 | 256 | 256 | 256 | 256
min value | 0 | 3.5 | 0 | 0 | 0 | 0 | 0 | 0 | 0 | 0 | 1 | 1 | 1 | 1 | 1 | 1 | 1 | 1
max value | 255 | 4.1 | 102.3 | 102.3 | 102.3 | 102.3 | 102.3 | 102.3 | 102.3 | 102.3 | 511 | 511 | 511 | 511 | 511 | 511 | 511 | 511
req min value | 0 | 3 | 0 | 0 | 0 | 0 | 0 | 0 | 0 | 0 | 1 | 1 | 1 | 1 | 1 | 1 | 1 | 1
req max value | 255 | 4.1 | 51 | 51 | 51 | 51 | 51 | 51 | 51 | 51 | 360 | 360 | 360 | 360 | 360 | 360 | 360 | 360 |  | 160 | 20
Check | OK | OK | OK | OK | OK | OK | OK | OK | OK | OK | OK | OK | OK | OK | OK | OK | OK | OK |  | OK
FINAL CALCULATED OUTPUT VALUES = | 2 | 4.1 | 0 | 0 | 0 | 16.3 | 60.8 | 7.5 | 0.8 | 0 | 309 | 357 | 29 | 27 | 93 | 21 | 11 | 11
Index is the message index of the message to be sent (every 2 min).
Battery level.
Wind_ave value is rolling mean (average) wind speed for the each 15 second interval.
Dir_ave value is rolling mean (average) wind speed for the each 15 second interval.
Sensor Error or N/A = Maximum possible bit value for each measurand in binary = 111111…. (FFFFF…. In hex) signifies measurement error code.
Byte string conversion calculations to binary number format
number position in byte string = | 1 | 2 | 3 | 4 | 5 | 6 | 7 | 8 | 9 | 10 | 11 | 12 | 13 | 14 | 15 | 16 | 17 | 18 | 19 | 20 | 21 | 22 | 23 | 24 | 25 | 26 | 27 | 28 | 29 | 30 | 31 | 32 | 33 | 34 | 35 | 36 | 37 | 38 | 39 | 40 | 41 | 42 | 43 | 44 | 45 | 46 | 47 | 48 | 49 | 50 | 51 | 52 | 53 | 54 | 55 | 56 | 57 | 58 | 59 | 60 | 61 | 62 | 63 | 64 | 65 | 66 | 67 | 68 | 69 | 70 | 71 | 72 | 73 | 74 | 75 | 76 | 77 | 78 | 79 | 80
hex value @ position in byte string = | 0 | 2 | C | 0 | 0 | 0 | 0 | 0 | 0 | 0 | 2 | 8 | E | 6 | 0 | 1 | 2 | C | 0 | 8 | 0 | 0 | 2 | 6 | A | C | 8 | 3 | 8 | 3 | 4 | B | 8 | 2 | 8 | 1 | 4 | 1 | 4 | 1
converted to binary value @ position in byte string = | 0000 | 0010 | 1100 | 0000 | 0000 | 0000 | 0000 | 0000 | 0000 | 0000 | 0010 | 1000 | 1110 | 0110 | 0000 | 0001 | 0010 | 1100 | 0000 | 1000 | 0000 | 0000 | 0010 | 0110 | 1010 | 1100 | 1000 | 0011 | 1000 | 0011 | 0100 | 1011 | 1000 | 0010 | 1000 | 0001 | 0100 | 0001 | 0100 | 0001 | 0000 | 0000 | 0000 | 0000 | 0000 | 0000 | 0000 | 0000 | 0000 | 0000 | 0000 | 0000 | 0000 | 0000 | 0000 | 0000 | 0000 | 0000 | 0000 | 0000 | 0000 | 0000 | 0000 | 0000 | 0000 | 0000 | 0000 | 0000 | 0000 | 0000 | 0000 | 0000 | 0000 | 0000 | 0000 | 0000 | 0000 | 0000 | 0000 | 0000
Copyright©2022 BARANI DESIGN TECHNOLOGIES s.r.o. |  | www.baranidesign.com |  |  | +421 948 067 125 |  | sales@baranidesign.com
-416