## Hárok1
UPLINKS
Port | Function
1 | Data port | UNCNF
2 | Service messages | UNCNF
3 | Alarm packets | UNCNF
4 | Retrans packets | UNCNF
50 | Trash + ack | UNCNF
DOWNLINKS
Port | Function | Example - in HEX | Byte 0 |  | Note
10 | Set Alarms | 0030019500320000FFFFFE00 - xls decoder
100 | config OTAA | 24b | 24b - AppKey + AppEUI
103 | config ADR - Automatic Data Rate | O1 | O1 - On / Off - OO
104 | Set DR – Data Rate | O1 | O1 - Data Rate 0..7 |  | Rejoin will be performed if DR is in range for region, for example EU868 DR0 - DR5
107 | Rejoin | O1 | O1 - does not matter value of O1 |  | Rejoin will be performed after 60 seconds
108 | Retrans old periodic payload request | O1O2O3O4 | O1-delay | O2O3O4 - packets, minimum is O1O2, delay and 1 packet number
109 | Retrans old Alarm payload request | O1O2 | O1 - delay, O2 - alarm packet Nr, 0..31
110 | Reset device | O1 | O1 - does not matter value of O1, Resets device after 60 seconds, full module re-config is performed
111 | Rejoin switch and counter | O1O2O3 | O1 - ( 00 - OFF, 01 - ON, 02 - GET settings ), O2O3 - 5…4095, messages after rejoin will be performed, minimum is 5, maximum is 4095, default = OFF
112 | Timesync | O1O2 | 0102 - 1 - 4095, how often is timesync from network uplink 1..4095 messages, default 1000
120 | Service Message Request port | O1 | O1- request service message. | 00 - NOT SUPPORTED, 01 - MH1S Service message, 02 - MH2S
130 | timesync 1 - absolute value | O1O2O3O4
132 | Payload period change | O1 | O1- change periodic payload period 2-10 min, ATTENTION in HEXa, 0A is 10 minutes