## Hárok1
UPLINKS
Port | Function
1 | Data port | UNCNF
2 | Service messages | UNCNF
3 | Alarm packets | UNCNF
4 | Retrans packets | UNCNF
50 | Trash | UNCNF
DOWNLINKS
Port | Function | Set Data - in HEX
10 | Set Alarms | 4B | - see Excel
100 | config OTAA | 24b | 24b - AppKey + AppEUI
103 | config ADR - Automatic Data Rate | O1 | O1 - On / Off - OO
104 | Set DR – Data Rate | O1 | O1 - Data Rate 0..7
107 | Rejoin | O1 | O1 - does not matter value of O1
108 | Retrans old periodic payload request | O1O2O3O4 | O1-delay | O2O3O4 - packets, minimum is O1O2, delay and 1 packet number
109 | Retrans old Alarm payload request | O1O2 | O1 - delay, O2 - alarm packet Nr, 0..63
110 | Reset device | O1 | O1 - does not matter value of O1, reset will be after 60 seconds
111 | Rejoin switch and counter | O1O2O3 | O1 - ( 00 - OFF, 01 - ON ), O2O3 - 5…4095, messages after rejoin will be performed, minimum is 5, maximum is 4095
112 | Timereq settings - timesync | O1O2 | O1O2 - message count from 5 to 4095,how often we want timesync from network / messages count, default = 1000
120 | Service Message Request port |  | 00 - MR0S Service message, 01 - MR1S Service message, 02 - MR2S
130 | timesync 1 - absolute value | O1O2O3O4
132 | Payload period change | O1 | O1- change periodic payload period 1-10 min, ATTENTION in HEXa, so 10 is 0A!!!!!