## MeteoAltim
20231031 For Tier 2 Meteorological weather stations for Met Offices
OPEN Data Format: MeteoHelix IoT Sigfox & LoRaWAN wireless message bit string verifier calculator
This calculator is mean for quick message string payload decoding for MeteoHelix IoT micro weather stations that send a bit-shifted string.
OPEN PROTOCOL START BIT (Type) = 1
Input 12 byte string (hex) = | 01C5285BE7EE1D00FBBFFE846835
hex converted to binary = | 00000001110001010010100001011011111001111110111000011101000000001111101110111111111111101000010001101000001101010000000000000000000000000000000000000000000000000000
bit shifting string start position = | 1 | 9 | 10 | 16 | 20 | 33 | 43 | 53 | 63 | 73 | 83 | 93 | 99 | 105 | 111 | 117 | 123 | 93 | 93 | 93
Physical Property Measured = | Index | Battery | Temperature | Humidity | Reference pressure | Diff from Reference Pressure 0 | Diff from Reference Pressure 1 | Diff from Reference Pressure 2 | Diff from Reference Pressure 3 | Diff from Reference Pressure 4 | Diff from Reference Pressure 5 | StDev Pressure 0 | StDev Pressure 1 | StDev Pressure 2 | StDev Pressure 3 | StDev Pressure 4 | StDev Pressure 5 | Debug | Debug | Debug
converted to binary = | 00000001 | 1 | 100010 | 1001 | 0100001011011 | 1110011111 | 1011100001 | 1101000000 | 0011111011 | 1011111111 | 1111101000 | 010001 | 101000 | 001101 | 010000 | 000000 | 000000
converted to decimal = | 1 | 1 | 34 | 9 | 2139 | 927 | 737 | 832 | 251 | 767 | 1000 | 17 | 40 | 13 | 16 | 0 | 0 | #REF! | #REF! | #REF!
Converted value in output units = | 1 | 3.5 | 23 | 76 | 51390 | 207.5 | 112.5 | 160 | -130.5 | 127.5 | 244 | 17 | 40 | 13 | 16 | 0 | 0 | #REF! | #REF! | #REF!
units | n/a | V | °C | % | Pa | Pa | Pa | Pa | Pa | Pa | Pa | Pa | Pa | Pa | Pa | Pa | Pa
resolution | 1 | 0.2 | 2 | 4 | 10 | 0.5 | 0.5 | 0.5 | 0.5 | 0.5 | 0.5 | 1 | 1 | 1 | 1 | 1 | 1 | 0 | 0 | 0
bits | 8 | 1 | 6 | 4 | 13 | 10 | 10 | 10 | 10 | 10 | 10 | 6 | 6 | 6 | 6 | 6 | 6 | 0 | 0 | 0 | 128
max no. of values | 256 | 1 | 64 | 16 | 8192 | 1024 | 1024 | 1024 | 1024 | 1024 | 1024 | 64 | 64 | 64 | 64 | 64 | 64 | 1 | 1 | 1
min value | 0 | 3.3 | -45 | 40 | 30000 | -256 | -256 | -256 | -256 | -256 | -256 | 0 | 0 | 0 | 0 | 0 | 0 | 0 | 0 | 0
max value | 255 | 3.3 | 81 | 100 | 111910 | 255.5 | 255.5 | 255.5 | 255.5 | 255.5 | 255.5 | 63 | 63 | 63 | 63 | 63 | 63 | 0 | 0 | 0
req min value | 0 | 3.3 | -45 | 0 | 30000 | -255 | -255 | -255 | -255 | -255 | -255 | 0 | 0 | 0 | 0 | 0 | 0 | 0 | 0 | 0
req max value | 3 | 3.9 | 77 | 100 | 108300 | 255 | 255 | 255 | 255 | 255 | 255 | 7 | 7 | 7 | 7 | 7 | 7 | 0 | 0 | 0 | 128 | 16
Check | OK | 3.5 | OK | OK | OK | OK | OK | OK | OK | OK | OK | OK | OK | OK | OK | OK | OK | OK | OK | OK | OK
FINAL CALCULLATION: | 1 | > 3.5 V | 23 °C | 76 % | 51390 Pa | 207.5 Pa | 112.5 Pa | 160 Pa | -130.5 Pa | 127.5 Pa | 244 Pa | 17 Pa | 40 Pa | 13 Pa | 16 Pa | 0 Pa | 0 Pa | #REF! | #REF! | #REF!
Message counter revolving 0 to 255 is the regular 10min message index.
Temperature = internal temperature of the sensor chamber to make sure that the sensors are operating within their environmental limits.
Humidity = internal humidity of the sensor chamber to make sure that the sensors are operating within their environmental limits. (Resolution of sensor is concentrated above 40% humidity, since only high humidity limit and condensation is of concern)
Battery value changes based on Index. Index=0:4 -> =IF(MOD(B11,10)<=4,MOD(B11,10)*C13+C16,MOD(B11,10)*C13+C16-1) Every other message will have the correct voltage. If FFFF is sent (4) = invalid value. With Bat_min = 3.3V, possible bvalues are 3.3(0), 3.4(1), 3.5(2), 3.6(3),error((4). With Bat_min = 3.7V, possible bvalues are 3.7(0), 3.8(1), 3.9(2), 4.0(3),error((4).
Fused Pressure = The average pressure as output by the internal sensor Aerospace-grade quality control algorithm. This is the MAIN output value to be used for airport runway pressure.
Pressure0..5 = The average pressure values for this individual sensor (for information purpouses only)
Press0…5 exlusions from Fused_Press = How many times was this sensor excluded from the Fused Sensor average (how many times did this sensor fall outside of the required statistical quality control parameters)
Sensor Error or N/A = Maximum possible bit value for each measurand in binary = 111111…. (FFFFF…. In hex) signifies measurement error code.
Byte string conversion calculations to binary number format
number position in byte string = | 1 | 2 | 3 | 4 | 5 | 6 | 7 | 8 | 9 | 10 | 11 | 6 | 7 | 8 | 9 | 10 | 11 | 12 | 13 | 14 | 15 | 16 | 17 | 18 | 19 | 20 | 21 | 22 | 23 | 24 | 25 | 26 | 27 | 28 | 29 | 30 | 31 | 32 | 33 | 34 | 35 | 36 | 37 | 38 | 39 | 40 | 41
hex value @ position in byte string = | 0 | 1 | C | 5 | 2 | 8 | 5 | B | E | 7 | E | 8 | 5 | B | E | 7 | E | E | 1 | D | 0 | 0 | F | B | B | F | F | E | 8 | 4 | 6 | 8 | 3 | 5
converted to binary value @ position in byte string = | 0000 | 0001 | 1100 | 0101 | 0010 | 1000 | 0101 | 1011 | 1110 | 0111 | 1110 | 1000 | 0101 | 1011 | 1110 | 0111 | 1110 | 1110 | 0001 | 1101 | 0000 | 0000 | 1111 | 1011 | 1011 | 1111 | 1111 | 1110 | 1000 | 0100 | 0110 | 1000 | 0011 | 0101 | 0000 | 0000 | 0000 | 0000 | 0000 | 0000 | 0000 | 0000 | 0000 | 0000 | 0000 | 0000 | 0000
Copyright©2018 BARANI DESIGN TECHNOLOGIES s.r.o. |  | www.baranidesign.com |  |  | +421 948 067 125 |  | sales@baranidesign.com | [5 empty] | sales@baranidesign.com

## MA0S Service Msg 12B message
LoRaWAN Service Message Format: Wireless message bit string verifier calculator
This calculator is meant for quick message decoding for MeteoWind IoT wind transmitters that send a bit-shifted string. | [13 empty] | 256
MeteoWind IoT message format
Input XX byte or longer string (hex) = | c582a1087050904b3114
hex converted to binary = | 110001011000001010100001000010000111000001010000100100000100101100110001000101000000000000000000000000000000000000000000000000000000000000000000
bit shifting string start position = | 1 | 3 | 29 | 54 | 56 | 59 | 67 | 75 | 83 | 91
Physical Property Measured = | Type | Latitude | Longitude | Fix Status ‘0’=Invalid ‘1’=GNSS fix ‘2’=DGPS fix | Number of Satelites | HDOP | Inclination X | Inclination Y | Inclination Z | Debug Flags
converted to binary = | 11 | 00010110000010101000010000 | 1000011100000101000010010 | 00 | 001 | 00101100 | 11000100 | 01010000 | 00000000 | 000000
converted to decimal = | 3 | 5777936 | 17697298 | 0 | 1 | 44 | 196 | 80 | 0 | 0
Converted value in output units = | 3 | 57.7794 | 176.973 | 0 | 1 | 4.4 | 49 | 20 | 0 | 0 | bit SUM
units | n/a | deg | deg | status | interger | meters | deg | deg | deg | binary
resolution | 1 | 1e-05 | 1e-05 | 1 | 1 | 0.1 | 0.25 | 0.25 | 0.25 | 1
bits | 2 | 26 | 25 | 2 | 3 | 8 | 8 | 8 | 8 | 6 | 96
max no. of values | 4 | 67108864 | 33554432 | 4 | 8 | 256 | 256 | 256 | 256 | 64
min value | 0 | 0 | 0 | 0 | 0 | 0 | 0 | 0 | 0 | 0
max value | 3 | 671.0886 | 335.5443 | 3 | 7 | 25.5 | 63.75 | 63.75 | 63.75 | 63
req min value | 0 | 0 | 0 | 0 | 0 | 0 | 0 | 0 | 0 | 0
req max value | 1 | 360 | 180 | 3 | 7 | 25 | 45 | 1 | 1 | 0 | 12
Check | OK | OK | OK | OK | OK | OK | OK | OK | OK | OK
FINAL CALCULATED OUTPUT VALUES = | 3 | 57.7794 | 176.973 | 0 | 1 | 4.4 | 49 | 20 | 0 | 0
Latitude = ISO6709 Latitude comes before longitude, North latitude is positive. Accuracy to 5 decimal places (0.00001 = 1.11 m = +/-0.55m) GPS module mode = GPGGA.
Longitude = ISO6709, East longitude is positive. Accuracy to 5 decimal places (0.00001 = 1.11 m = +/-0.55m) GPS module mode = GPGGA. | [8 empty] | Conversion ALGORITHM: | https://stackoverflow.com/questions/46962288/change-longitude-from-180-to-180-to-0-to-360
GPS fix status = ‘0’=Invalid; ‘1’=GNSS fix; ‘2’=DGPS fix.
Number of GPS satelites
HDOP = Horizontal Dilution of Precision gives the added innacuracy based on geometric location of the satelites.
Accelerometer Average Inclination in X - treba vynulovat vo vyrobe ked sa napaluje, nech je v horizontalnej polohe
Accelerometer Average Inclination in Y - treba vynulovat vo vyrobe ked sa napaluje, nech je v horizontalnej polohe
Accelerometer Average Inclination in Z - treba vynulovat vo vyrobe ked sa napaluje, nech je v horizontalnej polohe
Sensor Error or N/A = Maximum possible bit value for each measurand in binary = 111111…. (FFFFF…. In hex) signifies measurement error code.
https://stackoverflow.com/questions/35693029/bin2dec-for-numbers-longer-than-10-bits-in-excel
https://www.esri.com/news/arcuser/0703/geoid2of3.html
Byte string conversion calculations to binary number format
number position in byte string = | 1 | 2 | 3 | 4 | 5 | 6 | 7 | 8 | 9 | 10 | 11 | 12 | 13 | 14 | 15 | 16 | 17 | 18 | 19 | 20 | 21 | 22 | 23 | 24 | 25 | 26 | 27 | 28 | 29 | 30 | 31 | 32 | 33 | 34 | 35 | 36
hex value @ position in byte string = | c | 5 | 8 | 2 | a | 1 | 0 | 8 | 7 | 0 | 5 | 0 | 9 | 0 | 4 | b | 3 | 1 | 1 | 4
converted to binary value @ position in byte string = | 1100 | 0101 | 1000 | 0010 | 1010 | 0001 | 0000 | 1000 | 0111 | 0000 | 0101 | 0000 | 1001 | 0000 | 0100 | 1011 | 0011 | 0001 | 0001 | 0100 | 0000 | 0000 | 0000 | 0000 | 0000 | 0000 | 0000 | 0000 | 0000 | 0000 | 0000 | 0000 | 0000 | 0000 | 0000 | 0000
Copyright©2019 BARANI DESIGN TECHNOLOGIES s.r.o. |  | www.baranidesign.com |  |  | +421 948 067 125 |  | sales@baranidesign.com

## MA1S Service Msg 12B message
LoRaWAN Service Message Format: Wireless message bit string verifier calculator
This calculator is meant for quick message decoding for MeteoWind IoT wind transmitters that send a bit-shifted string.
MeteoHelix IoT message format
Input XX byte or longer string (hex) = | 4A42020E18CD050000002700BECE
hex converted to binary = | 010010100100001000000010000011100001100011001101000001010000000000000000000000000010011100000000101111101100111000000000000000000000000000000000
bit shifting string start position = | 1 | 3 | 8 | 11 | 17 | 25 | 57 | 81 | 89 | 97 | 105
Physical Property Measured = | Type | Hardware type | Major Firmware revision | Minor Firmware revision | Patch Firmware revision | Sensor_head serial number | Solar Serial number | DEV ADDR0 | DEV ADDR1 | DEV ADDR2 | DEV ADDR3
converted to binary = | 01 | 00101 | 001 | 000010 | 00000010 | 00001110000110001100110100000101 | 000000000000000000000000 | 00100111 | 00000000 | 10111110 | 11001110
converted to decimal = | 1 | 5 | 1 | 2 | 2 | 236506373 | 0 | 39 | 0 | 190 | 206
Converted value in output units = | 1 | 5 | 1 | 2 | 2 | 236506373 | 0 | 39 | 0 | 190 | 206 | bit SUM
units | n/a | binary | binary | binary | binary | binary | binary | binary | binary | binary | binary
resolution | 1 | 1 | 1 | 1 | 1 | 1 | 1 | 1 | 1 | 1 | 1
bits | 2 | 5 | 3 | 6 | 8 | 32 | 24 | 8 | 8 | 8 | 8 | 112
max no. of values | 4 | 32 | 8 | 64 | 256 | 4294967296 | 16777216 | 256 | 256 | 256 | 256
min value | 0 | 0 | 0 | 0 | 0 | 0 | 0 | 0 | 0 | 0 | 0
max value | 3 | 31 | 7 | 63 | 255 | 4294967295 | 16777215 | 255 | 255 | 255 | 255
req min value | 0 | 0 | 0 | 0 | 0 | 0 | 0 | 0 | 0 | 0 | 0
req max value | 1 | 31 | 7 | 63 | 255 | 0 | 0 | 255 | 255 | 255 | 255 | 14
Check | OK | OK | OK | OK | OK | OK | OK | OK | OK | OK | OK
FINAL CALCULATED OUTPUT VALUES = | 1 | 5 | 1 | 2 | 2 | 236506373 | 0 | 27 | 00 | BE | CE
Hardware type - 0=test, 1=MeteoHelix, 2=MeteoWind, 3=MeteoRain, 4=MeteoAG, …
Major Firmware revision = 0…8 Example Firmware versioning like "0.03.009"
Minor Firmware revision = 0…255
Patch Firmware revision = 0…256
Sensor serial number = SHT45 unique serial number to identify the sensor board on the MeteoHelix
Solar Serial Number = unique serial number of a callibrated solar panel
Sensor Error or N/A = Maximum possible bit value for each measurand in binary = 111111…. (FFFFF…. In hex) signifies measurement error code.
https://stackoverflow.com/questions/35693029/bin2dec-for-numbers-longer-than-10-bits-in-excel
https://www.esri.com/news/arcuser/0703/geoid2of3.html
Byte string conversion calculations to binary number format
number position in byte string = | 1 | 2 | 3 | 4 | 5 | 6 | 7 | 8 | 9 | 10 | 11 | 12 | 13 | 14 | 15 | 16 | 17 | 18 | 19 | 20 | 21 | 22 | 23 | 24 | 25 | 26 | 27 | 28 | 29 | 30 | 31 | 32 | 33 | 34 | 35 | 36
hex value @ position in byte string = | 4 | A | 4 | 2 | 0 | 2 | 0 | E | 1 | 8 | C | D | 0 | 5 | 0 | 0 | 0 | 0 | 0 | 0 | 2 | 7 | 0 | 0 | B | E | C | E
converted to binary value @ position in byte string = | 0100 | 1010 | 0100 | 0010 | 0000 | 0010 | 0000 | 1110 | 0001 | 1000 | 1100 | 1101 | 0000 | 0101 | 0000 | 0000 | 0000 | 0000 | 0000 | 0000 | 0010 | 0111 | 0000 | 0000 | 1011 | 1110 | 1100 | 1110 | 0000 | 0000 | 0000 | 0000 | 0000 | 0000 | 0000 | 0000
Copyright©2019 BARANI DESIGN TECHNOLOGIES s.r.o. |  | www.baranidesign.com |  |  | +421 948 067 125 |  | sales@baranidesign.com

## MA2S Service 12B Alarm Return
LoRaWAN Service Message Format: Wireless message bit string verifier calculator
This calculator is meant for quick message decoding for MeteoWind IoT wind transmitters that send a bit-shifted string.
MeteoWind IoT message format
Input XX byte or longer string (hex) = | 80A001FF80320000FFF800000000
hex converted to binary = | 100000001010000000000001111111111000000000110010000000000000000011111111111110000000000000000000000000000000000000000000000000000000000000000000
bit shifting string start position = | 1 | 3 | 12 | 14 | 24 | 34 | 36 | 43 | 50 | 52 | 65 | 78 | 88
Physical Property Measured = | Type | All Alarms Snooze | Temperature Hi or Low or Both Alarm | Temperature_min | Temperature_max | Relative Humidity Hi or Low or Both Alarm | Humidity_min | Humidity_max | Barometric Pressure Hi or Low or Both Alarm | Pressure_min | Pressure_max | Time Interval SQUARED (SQRT) (min time interval between successive pulses) | Debug flags
converted to binary = | 10 | 000000101 | 00 | 0000000000 | 1111111111 | 00 | 0000000 | 1100100 | 00 | 0000000000000 | 1111111111111 | 0000000000 | 000000000
converted to decimal = | 2 | 5 | 0 | 0 | 1023 | 0 | 0 | 100 | 0 | 0 | 8191 | 0 | 0
Converted value in output units = | 2 | 600 | 0 | -50 | 52.3 | 0 | 0 | 100 | 0 | 30000 | 111910 | 0 | 0 | bit SUM
units | n/a | seconds | binary | C | C | binary | % | % | binary | Pascal | Pascal | 728/seconds^0.5
resolution | 1 | 120 | 1 | 0.1 | 0.1 | 1 | 1 | 1 | 1 | 10 | 10 | 1 | 1
bits | 2 | 9 | 2 | 10 | 10 | 2 | 7 | 7 | 2 | 13 | 13 | 10 | 9 | 96
max no. of values | 4 | 512 | 4 | 1024 | 1024 | 4 | 128 | 128 | 4 | 8192 | 8192 | 1024 | 512
min value | 0 | 0 | 0 | -50 | -50 | 0 | 0 | 0 | 0 | 30000 | 30000 | 0 | 0
max value | 3 | 61440 | 3 | 52.3 | 52.3 | 3 | 127 | 127 | 3 | 111910 | 111910 | 1023 | 511
req min value | 0 | 0 | 0 | 0 | 0 | 0 | 0 | 0 | 0 | 0 | 0 | 0 | 0
req max value | 1 | 360 | 1 | 50 | 50 | 1 | 100 | 100 | 1 | 108300 | 108300 | 1023 | 0 | 96 | 12
Check | OK | OK | OK | OK | OK | OK | OK | OK | OK | OK | OK | OK | OK
Latitude = ISO6709 Latitude comes before longitude, North latitude is positive. Accuracy to 5 decimal places (0.00001 = 1.11 m = +/-0.55m) GPS module mode = GPGGA.
Longitude = ISO6709, East longitude is positive. Accuracy to 5 decimal places (0.00001 = 1.11 m = +/-0.55m) GPS module mode = GPGGA. | [8 empty] | Conversion ALGORITHM: | https://stackoverflow.com/questions/46962288/change-longitude-from-180-to-180-to-0-to-360
GPS fix status = ‘0’=Invalid; ‘1’=GNSS fix; ‘2’=DGPS fix.
Number of GPS satelites
HDOP = Horizontal Dilution of Precision gives the added innacuracy based on geometric location of the satelites.
Accelerometer Average Inclination in X - treba vynulovat vo vyrobe ked sa napaluje, nech je v horizontalnej polohe
Accelerometer Average Inclination in Y - treba vynulovat vo vyrobe ked sa napaluje, nech je v horizontalnej polohe
Accelerometer Average Inclination in Z - treba vynulovat vo vyrobe ked sa napaluje, nech je v horizontalnej polohe
Sensor Error or N/A = Maximum possible bit value for each measurand in binary = 111111…. (FFFFF…. In hex) signifies measurement error code.
https://stackoverflow.com/questions/35693029/bin2dec-for-numbers-longer-than-10-bits-in-excel
https://www.esri.com/news/arcuser/0703/geoid2of3.html
Byte string conversion calculations to binary number format
number position in byte string = | 1 | 2 | 3 | 4 | 5 | 6 | 7 | 8 | 9 | 10 | 11 | 12 | 13 | 14 | 15 | 16 | 17 | 18 | 19 | 20 | 21 | 22 | 23 | 24 | 25 | 26 | 27 | 28 | 29 | 30 | 31 | 32 | 33 | 34 | 35 | 36
hex value @ position in byte string = | 8 | 0 | A | 0 | 0 | 1 | F | F | 8 | 0 | 3 | 2 | 0 | 0 | 0 | 0 | F | F | F | 8 | 0 | 0 | 0 | 0 | 0 | 0 | 0 | 0
converted to binary value @ position in byte string = | 1000 | 0000 | 1010 | 0000 | 0000 | 0001 | 1111 | 1111 | 1000 | 0000 | 0011 | 0010 | 0000 | 0000 | 0000 | 0000 | 1111 | 1111 | 1111 | 1000 | 0000 | 0000 | 0000 | 0000 | 0000 | 0000 | 0000 | 0000 | 0000 | 0000 | 0000 | 0000 | 0000 | 0000 | 0000 | 0000
Copyright©2019 BARANI DESIGN TECHNOLOGIES s.r.o. |  | www.baranidesign.com |  |  | +421 948 067 125 |  | sales@baranidesign.com

## _SSC (hidden)
{"IsHide":false,"HiddenInExcel":false,"SheetId":-1,"Name":"LoRa MeteoWind 10byte","Guid":"BW3A1M","Index":1,"VisibleRange":"","SheetTheme":{"TabColor":"","BodyColor":"","BodyImage":""},"IsPrintSheet":false} | {"ButtonStyle":0,"Name":"","CopyProtect":{"IsEnabled":false,"DomainName":""},"HideSscPoweredlogo":false,"AspnetConfig":{"BrowseUrl":"http://localhost/ssc","FileExtension":0},"NodejsConfig":{"LocalPort":3000},"SmartphoneSettings":{"ViewportLock":true,"UseOldViewEngine":false,"EnableZoom":false,"EnableSwipe":false,"HideToolbar":false,"InheritBackgroundColor":false,"CheckboxFlavor":1,"ShowBubble":false},"SmartphoneTheme":1,"Theme":{"BgColor":"#FFFFFFFF","BgImage":"","InputBorderStyle":2},"Layout":0,"LayoutConfig":{"IsSamePagesHeight":false},"Toolbar":{"Position":1,"IsSubmit":true,"IsPrint":true,"IsPrintAll":false,"IsReset":true,"IsUpdate":true},"InputDetection":0,"ConfigureSubmit":{"IsShowCaptcha":false,"IsUseSscWebServer":true,"ReceiverCode":"jan@baranidesign.com","IsFreeService":false,"IsAdvanceService":true,"IsSecureEmail":false,"IsDemonstrationService":false,"AfterSuccessfulSubmit":"","AfterFailSubmit":"","AfterCancelWizard":"","IsUseOwnWebServer":false,"OwnWebServerURL":"","OwnWebServerTarget":"","SubmitTarget":0},"Flavor":0,"Edition":3,"IgnoreBgInputCell":false,"LiveShare":{"Enable":true},"ResponsiveDesignSetting":{"Disabled":false},"WbUtil":{"EnableBs":true}} | {"Captcha":{"Heading":"Enter the number displayed below.","Message":"This is to verify that you are a human visitor, to prevent automated form submissions.","OkButton":"OK","CancelButton":"Cancel","ErrorMessage":"Your answer is incorrect, please try again."},"RequiredField":{"ErrorMessage":"The fields with the red border are required.","OkButton":"OK","DDLDefaultRequiredText":"Please Select"},"WizardButton":{"Next":"Next","Previous":"Previous","Cancel":"Cancel","Finish":"Finish"},"ToolbarButton":{"Submit":"Submit","Print":"Print","PrintAll":"Print All","Reset":"Reset","Update":"Update","Back":"Back"},"BrowserAndLocation":{"Browsers":[{"Name":"chrome.exe"},{"Name":"firefox.exe"}],"ConversionPath":"C:\\Users\\baranij\\Downloads"},"AdvancedSettingsModels":[],"Dropbox":{"AccessToken":"","AccessSecret":""},"SpreadsheetServer":{"Username":"","Password":"","ServerUrl":""},"ConfigureSubmitDefault":{"Email":"jan@baranidesign.com"},"MessageBubble":{"Close":false,"TopMsg":0},"CustomizeTheme":{"Theme":""},"QrSetting":{"ShowOnConversion":true},"CongratsPage":{"LastOpenedVersion":""},"LocalWebServer":{"Port":"8888"},"SubmitDialog":{"SubmitDialogHeading":"Submit Successful.","SubmitDialogDesc":"The form was successfully submitted.","BeforeSubmitDesc":"The form is being submitted.","OfflineHeading":"Save until online","OfflineDesc":"You are currently offline and the submit failed. Do you want to save the submit and send it later when you are online.","OfflineConfirm":"Do you want to save?","OfflineSubmitHeading":"Offline forms submit confirmation","OfflineSubmitDesc":"There are Offline form(s), which are now ready to submit in server.","OfflineSubmitConfirm":"Do you want to submit?","FailOfflineHeading":"Offline Form submit failed","FailOfflineDesc":"Unable to connect to the Internet. Please try submitting the offline forms later in internet connection.","OfflineSubmitWait":"It may take sometime to finish all submits depending on the size of offline forms and internet connection.","OfflineSubmitWaitCounter":"Left","OfflineSubmitError":"Submit error: Please try later."}}
{"IsHide":false,"HiddenInExcel":false,"SheetId":-1,"Name":"LoRa MeteoWind Alarm","Guid":"539KQM","Index":2,"VisibleRange":"","SheetTheme":{"TabColor":"","BodyColor":"","BodyImage":""},"IsPrintSheet":false}
{"IsHide":false,"HiddenInExcel":false,"SheetId":-1,"Name":"Short MeteoWind 8byte","Guid":"B0IZRQ","Index":3,"VisibleRange":"","SheetTheme":{"TabColor":"","BodyColor":"","BodyImage":""},"IsPrintSheet":false}
{"IsHide":false,"HiddenInExcel":false,"SheetId":-1,"Name":"Sheet2","Guid":"QEB9DQ","Index":4,"VisibleRange":"","SheetTheme":{"TabColor":"","BodyColor":"","BodyImage":""},"IsPrintSheet":false}
{"IsHide":false,"HiddenInExcel":false,"SheetId":-1,"Name":"SIgfox MeteoWind Alarm 4byte","Guid":"VHQ6XP","Index":5,"VisibleRange":"","SheetTheme":{"TabColor":"","BodyColor":"","BodyImage":""},"IsPrintSheet":false}