## LoRa MeteoWind 10byte
LoRaWAN Data Format: MeteoWind IoT LoRaWAN wireless message bit string verifier calculator
This calculator is meant for quick message decoding for MeteoWind IoT wind transmitters that send a bit-shifted string. | [13 empty] | 256
MeteoWind IoT message format 10 byte
Input XX byte or longer string (hex) = | 5fc3110868547c2e22a0
hex converted to binary = | 010111111100001100010001000010000110100001010100011111000010111000100010101000000000000000000000000000000000000000000000000000000000000000000000
bit shifting string start position = | 1 | 9 | 12 | 21 | 30 | 39 | 47 | 56 | 65 | 72 | 79 | 80 | 81 | 81
Physical Property Measured = | Index | Battery | Wind_ave | Wind_3sgust | Wind_3smin | Wind_stdev | Dir_ave | Dir_3sgust | Dir_stdev | 3sgust_time | Vector/Scalar | Alarm sent?
converted to binary = | 01011111 | 110 | 000110001 | 000100001 | 000011010 | 00010101 | 000111110 | 000101110 | 0010001 | 0101000 | 0 | 0
converted to decimal = | 95 | 6 | 49 | 33 | 26 | 21 | 62 | 46 | 17 | 40 | 0 | 0 | 0 | 0
Converted value in output units = | 95 | 4.2 | 4.9 | 3.3 | 2.6 | 2.1 | 62 | 46 | 17 | 200 | 0 | 0 | 0 | 0 | bit SUM
units | n/a | V | m/s | m/s | m/s | m/s | deg | deg | deg | seconds | binary | binary
resolution | 1 | 0.2 | 0.1 | 0.1 | 0.1 | 0.1 | 1 | 1 | 1 | 5 | 1 | 1 | 0 | 0
bits | 8 | 3 | 9 | 9 | 9 | 8 | 9 | 9 | 7 | 7 | 1 | 1 | 0 | 0 | 80
max no. of values | 256 | 8 | 512 | 512 | 512 | 256 | 512 | 512 | 128 | 128 | 2 | 2 | 1 | 1
min value | 0 | 3 | 0 | 0 | 0 | 0 | 0 | 0 | 0 | 0 | 0 | 0 | 0 | 0
max value | 255 | 4.4 | 51.1 | 51.1 | 51.1 | 25.5 | 511 | 511 | 127 | 635 | 1 | 1 | 0 | 0
req min value | 0 | 3 | 0 | 0 | 0 | 0 | 0 | 0 | 0 | 0 | 0 | 0 | 0 | 0
req max value | 3 | 4.4 | 51 | 51 | 51 | 25 | 359 | 359 | 127 | 0 | 0 | 0 | 0 | 0 | 80
Check | OK | OK | OK | OK | OK | OK | OK | OK | OK | OK | OK | OK | OK | OK | OK
FINAL CALCULATED OUTPUT VALUES = |  | 4.2 | 4.9 | 8.2 | 2.3 | 2.1 | 62 | 46 | 79 | 222 | 0 | 0 | 0 | 0
Wind_ave value is mean (average) wind speed for the 10 minute interval.
Wind_3sgust value is gust value per WMO (maximum rolling 3 second average wind speed)
Wind_3smin value is minimum rolling 3 second average wind speed.
Wind_stdev value the wind speed standard deviation.
Dir_ave is the mean (average) wind direction for the 10 minute interval.
Dir_3sgust is the wind direction of the maximum gust wind speed (Wind_3sgust).
Dir_stdev value the wind direction standard deviation.
3sgust_time value is the elapsed time in multiple of seconds after start of logging interval, time resolution = 5 sec.
Vector/Scalar value of wind speed & direction, Scalar=0(default), Vector =1.
Alarm sent? value indicates whether alarm was activated during the current time interval, alarm was not sent during the last logging interval=0(default), at least one alarm was sent during the last logging interval =1.
Sensor Error or N/A = Maximum possible bit value for each measurand in binary = 111111…. (FFFFF…. In hex) signifies measurement error code.
Byte string conversion calculations to binary number format
number position in byte string = | 1 | 2 | 3 | 4 | 5 | 6 | 7 | 8 | 9 | 10 | 11 | 12 | 13 | 14 | 15 | 16 | 17 | 18 | 19 | 20 | 21 | 22 | 23 | 24 | 25 | 26 | 27 | 28 | 29 | 30 | 31 | 32 | 33 | 34 | 35 | 36
hex value @ position in byte string = | 5 | f | c | 3 | 1 | 1 | 0 | 8 | 6 | 8 | 5 | 4 | 7 | c | 2 | e | 2 | 2 | a | 0
converted to binary value @ position in byte string = | 0101 | 1111 | 1100 | 0011 | 0001 | 0001 | 0000 | 1000 | 0110 | 1000 | 0101 | 0100 | 0111 | 1100 | 0010 | 1110 | 0010 | 0010 | 1010 | 0000 | 0000 | 0000 | 0000 | 0000 | 0000 | 0000 | 0000 | 0000 | 0000 | 0000 | 0000 | 0000 | 0000 | 0000 | 0000 | 0000
Copyright©2019 BARANI DESIGN TECHNOLOGIES s.r.o. |  | www.baranidesign.com |  |  | +421 948 067 125 |  | sales@baranidesign.com

## LoRa MeteoWind Alarm
ALLMETEO OPEN WIND Data Format: MeteoWind IoT LoRaWAN ALARM wireless message bit string verifier calculator
This calculator is meant for quick message decoding for MeteoWind IoT wind transmitters that send a bit-shifted string.
MeteoWind IoT ALARM message format 5 byte
Input XX byte or longer string (hex) = | FF33568d11a2d0A9
hex converted to binary = | 111111110011001101010110100011010001000110100010110100001010100100000000000000000000000000000000000000000000000000000000000000000000000000000000
bit shifting string start position = | 1 | 9 | 19 | 28 | 35 | 36 | 37 | 37 | 37 | 37 | 37 | 37 | 37 | 37
Physical Property Measured = | Index | Wind_3sgust | Dir_3sgust | 3sgust_time | Vector/Scalar | Debouce Activated?
converted to binary = | 11111111 | 0011001101 | 010110100 | 0110100 | 0 | 1
converted to decimal = | 255 | 0 | 180 | 52 | 0 | 1 | 0 | 0 | 0 | 0 | 0 | 0 | 0 | 0
Converted value in output units = | 255 | 20.5 | 180 | 260 | 0 | 1 | 0 | 0 | 0 | 0 | 0 | 0 | 0 | 0 | bit SUM
units | n/a | m/s | deg | seconds | binary | binary | binary | binary
resolution | 1 | 0.1 | 1 | 5 | 1 | 1 | 0 | 0 | 0 | 0 | 0 | 0 | 0 | 0
bits | 8 | 10 | 9 | 7 | 1 | 1 | 0 | 0 | 0 | 0 | 0 | 0 | 0 | 0 | 36
max no. of values | 256 | 1024 | 512 | 128 | 2 | 2 | 1 | 1 | 1 | 1 | 1 | 1 | 1 | 1
min value | 0 | 0 | 0 | 0 | 0 | 0 | 0 | 0 | 0 | 0 | 0 | 0 | 0 | 0
max value | 255 | 102.3 | 511 | 635 | 1 | 1 | 0 | 0 | 0 | 0 | 0 | 0 | 0 | 0
req min value | 245 | 3 | 0 | 0 | 0 | 0 | 0 | 0 | 0 | 0 | 0 | 0 | 0 | 0
req max value | 255 | 100 | 359 | 599 | 0 | 0 | 0 | 0 | 0 | 0 | 0 | 0 | 0 | 0 | 64
Check | OK | OK | OK | OK | OK | OK | OK | OK | OK | OK | OK | OK | OK | OK | OK
FINAL CALCULATED OUTPUT VALUES = | 255 | 20.5 | 180 | 260 | 0 | 1 | 0 | 0 | 0 | 0 | 0 | 0 | 0 | 0
Message counter revolving 0 to 254 (255=error)
Wind_3sgust value is gust value per WMO (maximum rolling 3 second average wind speed) (absolute value) which activated the Alarm.
Dir_3sgust is the wind direction of the maximum gust wind speed (Wind_3sgust) which activated the Alarm.
3sgust_time value is the elapsed time in multiple of seconds after start of logging interval, when the Alarm was activated time resolution = 5 sec.
Vector/Scalar value of wind speed & direction, Scalar=0(default), Vector =1.
Debouce Activated? Binary flag indicates whether fake click filter was activated during the Wind_3sgust which activated the alarm, No=0(default), Yes =1.
Sensor Error or N/A = Maximum possible bit value for each measurand in binary = 111111…. (FFFFF…. In hex) signifies measurement error code.
Byte string conversion calculations to binary number format
number position in byte string = | 1 | 2 | 3 | 4 | 5 | 6 | 7 | 8 | 9 | 10 | 11 | 12 | 13 | 14 | 15 | 16 | 17 | 18 | 19 | 20 | 21 | 22 | 23 | 24 | 25 | 26 | 27 | 28 | 29 | 30 | 31 | 32 | 33 | 34 | 35 | 36
hex value @ position in byte string = | F | F | 3 | 3 | 5 | 6 | 8 | d | 1 | 1 | a | 2 | d | 0 | A | 9
converted to binary value @ position in byte string = | 1111 | 1111 | 0011 | 0011 | 0101 | 0110 | 1000 | 1101 | 0001 | 0001 | 1010 | 0010 | 1101 | 0000 | 1010 | 1001 | 0000 | 0000 | 0000 | 0000 | 0000 | 0000 | 0000 | 0000 | 0000 | 0000 | 0000 | 0000 | 0000 | 0000 | 0000 | 0000 | 0000 | 0000 | 0000 | 0000
Copyright©2019 BARANI DESIGN TECHNOLOGIES s.r.o. |  | www.baranidesign.com |  |  | +421 948 067 125 |  | sales@baranidesign.com

## Short MeteoWind 8byte
SIGFOX 8byte Data Format: MeteoWind IoT wireless message bit string verifier calculator
This calculator is meant for quick message decoding for MeteoWind IoT wind transmitters that send a bit-shifted string. | [13 empty] | 256
MeteoWind IoT message format 8 byte
Input XX byte or longer string (hex) = | 0F33568d11a2d0A9804F
hex converted to binary = | 000011110011001101010110100011010001000110100010110100001010100110000000010011110000000000000000000000000000000000000000000000000000000000000000
bit shifting string start position = | 1 | 3 | 6 | 13 | 20 | 27 | 33 | 41 | 49 | 56 | 63 | 64 | 65 | 65
Physical Property Measured = | Message type | Battery | Wind_ave | Wind_3sgust | Wind_3smin | Wind_stdev | Dir_ave | Dir_3sgust | Dir_stdev | 3sgust_time | Vector/Scalar | Alarm sent?
converted to binary = | 00 | 001 | 1110011 | 0011010 | 1011010 | 001101 | 00010001 | 10100010 | 1101000 | 0101010 | 0 | 1
converted to decimal = | 0 | 1 | 115 | 26 | 90 | 13 | 17 | 162 | 104 | 42 | 0 | 1 | 0 | 0
Converted value in output units = | 0 | 3.2 | 11.5 | 2.6 | 9 | 1.3 | 17 | 162 | 104 | 210 | 0 | 1 | 0 | 0 | bit SUM
units | n/a | V | m/s | m/s | m/s | m/s | deg | deg | deg | seconds | binary | binary
resolution | 1 | 0.2 | 0.1 | 0.1 | 0.1 | 0.1 | 1 | 1 | 1 | 5 | 1 | 1 | 0 | 0
bits | 2 | 3 | 7 | 7 | 7 | 6 | 8 | 8 | 7 | 7 | 1 | 1 | 0 | 0 | 64
max no. of values | 4 | 8 | 128 | 128 | 128 | 64 | 256 | 256 | 128 | 128 | 2 | 2 | 1 | 1
min value | 0 | 3 | 0 | 0 | 0 | 0 | 0 | 0 | 0 | 0 | 0 | 0 | 0 | 0
max value | 3 | 4.4 | 12.7 | 12.7 | 12.7 | 6.3 | 255 | 255 | 127 | 635 | 1 | 1 | 0 | 0
req min value | 0 | 3 | 0 | 0 | 0 | 0 | 0 | 0 | 0 | 0 | 0 | 0 | 0 | 0
req max value | 3 | 4.4 | 12.7 | 12.7 | 12.7 | 6.3 | 180 | 180 | 127 | 0 | 0 | 0 | 0 | 0 | 80
Check | OK | OK | OK | OK | OK | OK | OK | OK | OK | OK | OK | OK | OK | OK | OK
FINAL CALCULATED OUTPUT VALUES = |  | 3.2 | 11.5 | 14.1 | 2.5 | 1.3 | 17 | 162 | 121 | 167 | 0 | 1 | 0 | 0
Wind_ave value is mean (average) wind speed for the 10 minute interval.
Wind_3sgust value is gust value per WMO (maximum rolling 3 second average wind speed)
Wind_3smin value is minimum rolling 3 second average wind speed.
Wind_stdev value the wind speed standard deviation.
Dir_ave is the mean (average) wind direction for the 10 minute interval.
Dir_3sgust is the wind direction of the maximum gust wind speed (Wind_3sgust).
Dir_stdev value the wind direction standard deviation.
3sgust_time value is the elapsed time in multiple of seconds after start of logging interval, time resolution = 5 sec.
Vector/Scalar value of wind speed & direction, Scalar=0(default), Vector =1.
Alarm sent? value indicates whether alarm was activated during the current time interval, alarm was not sent during the last logging interval=0(default), at least one alarm was sent during the last logging interval =1.
Sensor Error or N/A = Maximum possible bit value for each measurand in binary = 111111…. (FFFFF…. In hex) signifies measurement error code.
Byte string conversion calculations to binary number format
number position in byte string = | 1 | 2 | 3 | 4 | 5 | 6 | 7 | 8 | 9 | 10 | 11 | 12 | 13 | 14 | 15 | 16 | 17 | 18 | 19 | 20 | 21 | 22 | 23 | 24 | 25 | 26 | 27 | 28 | 29 | 30 | 31 | 32 | 33 | 34 | 35 | 36
hex value @ position in byte string = | 0 | F | 3 | 3 | 5 | 6 | 8 | d | 1 | 1 | a | 2 | d | 0 | A | 9 | 8 | 0 | 4 | F
converted to binary value @ position in byte string = | 0000 | 1111 | 0011 | 0011 | 0101 | 0110 | 1000 | 1101 | 0001 | 0001 | 1010 | 0010 | 1101 | 0000 | 1010 | 1001 | 1000 | 0000 | 0100 | 1111 | 0000 | 0000 | 0000 | 0000 | 0000 | 0000 | 0000 | 0000 | 0000 | 0000 | 0000 | 0000 | 0000 | 0000 | 0000 | 0000
Copyright©2019 BARANI DESIGN TECHNOLOGIES s.r.o. |  | www.baranidesign.com |  |  | +421 948 067 125 |  | sales@baranidesign.com

## SIgfox MeteoWind Alarm 4byte
ALLMETEO OPEN WIND Data Format: MeteoWind IoT LoRaWAN ALARM wireless message bit string verifier calculator
This calculator is meant for quick message decoding for MeteoWind IoT wind transmitters that send a bit-shifted string.
MeteoWind IoT ALARM message format 4 byte
Input XX byte or longer string (hex) = | 6F33568d11a2d0A9
hex converted to binary = | 011011110011001101010110100011010001000110100010110100001010100100000000000000000000000000000000000000000000000000000000000000000000000000000000
bit shifting string start position = | 1 | 3 | 13 | 22 | 29 | 30 | 31 | 31 | 31 | 31 | 31 | 31 | 31 | 31
Physical Property Measured = | Message type | Wind_3sgust | Dir_3sgust | 3sgust_time | Vector/Scalar | Debouce Activated?
converted to binary = | 01 | 1011110011 | 001101010 | 1101000 | 1 | 1
converted to decimal = | 1 | 0 | 106 | 104 | 1 | 1 | 0 | 0 | 0 | 0 | 0 | 0 | 0 | 0
Converted value in output units = | 1 | 20.5 | 106 | 520 | 1 | 1 | 0 | 0 | 0 | 0 | 0 | 0 | 0 | 0 | bit SUM
units | n/a | m/s | deg | seconds | binary | binary | binary | binary
resolution | 1 | 0.1 | 1 | 5 | 1 | 1 | 0 | 0 | 0 | 0 | 0 | 0 | 0 | 0
bits | 2 | 10 | 9 | 7 | 1 | 1 | 0 | 0 | 0 | 0 | 0 | 0 | 0 | 0 | 30
max no. of values | 4 | 1024 | 512 | 128 | 2 | 2 | 1 | 1 | 1 | 1 | 1 | 1 | 1 | 1
min value | 0 | 0 | 0 | 0 | 0 | 0 | 0 | 0 | 0 | 0 | 0 | 0 | 0 | 0
max value | 3 | 102.3 | 511 | 635 | 1 | 1 | 0 | 0 | 0 | 0 | 0 | 0 | 0 | 0
req min value | 0 | 3 | 0 | 0 | 0 | 0 | 0 | 0 | 0 | 0 | 0 | 0 | 0 | 0
req max value | 3 | 100 | 359 | 599 | 0 | 0 | 0 | 0 | 0 | 0 | 0 | 0 | 0 | 0 | 64
Check | OK | OK | OK | OK | OK | OK | OK | OK | OK | OK | OK | OK | OK | OK | OK
FINAL CALCULATED OUTPUT VALUES = | 1 | 20.5 | 106 | 520 | 1 | 1 | 0 | 0 | 0 | 0 | 0 | 0 | 0 | 0
Message counter revolving 0 to 254 (255=error)
Wind_3sgust value is gust value per WMO (maximum rolling 3 second average wind speed) (absolute value) which activated the Alarm.
Dir_3sgust is the wind direction of the maximum gust wind speed (Wind_3sgust) which activated the Alarm.
3sgust_time value is the elapsed time in multiple of seconds after start of logging interval, when the Alarm was activated time resolution = 5 sec.
Vector/Scalar value of wind speed & direction, Scalar=0(default), Vector =1.
Debouce Activated? Binary flag indicates whether fake click filter was activated during the Wind_3sgust which activated the alarm, No=0(default), Yes =1.
Sensor Error or N/A = Maximum possible bit value for each measurand in binary = 111111…. (FFFFF…. In hex) signifies measurement error code.
Byte string conversion calculations to binary number format
number position in byte string = | 1 | 2 | 3 | 4 | 5 | 6 | 7 | 8 | 9 | 10 | 11 | 12 | 13 | 14 | 15 | 16 | 17 | 18 | 19 | 20 | 21 | 22 | 23 | 24 | 25 | 26 | 27 | 28 | 29 | 30 | 31 | 32 | 33 | 34 | 35 | 36
hex value @ position in byte string = | 6 | F | 3 | 3 | 5 | 6 | 8 | d | 1 | 1 | a | 2 | d | 0 | A | 9
converted to binary value @ position in byte string = | 0110 | 1111 | 0011 | 0011 | 0101 | 0110 | 1000 | 1101 | 0001 | 0001 | 1010 | 0010 | 1101 | 0000 | 1010 | 1001 | 0000 | 0000 | 0000 | 0000 | 0000 | 0000 | 0000 | 0000 | 0000 | 0000 | 0000 | 0000 | 0000 | 0000 | 0000 | 0000 | 0000 | 0000 | 0000 | 0000
Copyright©2019 BARANI DESIGN TECHNOLOGIES s.r.o. |  | www.baranidesign.com |  |  | +421 948 067 125 |  | sales@baranidesign.com

## Service Msg 13 byte message
LoRaWAN Service Message Format: Wireless message bit string verifier calculator
This calculator is meant for quick message decoding for MeteoWind IoT wind transmitters that send a bit-shifted string. | [13 empty] | 256
MeteoWind IoT message format 10 byte
Input XX byte or longer string (hex) = | c582a1087050904b3114
hex converted to binary = | 110001011000001010100001000010000111000001010000100100000100101100110001000101000000000000000000000000000000000000000000000000000000000000000000
bit shifting string start position = | 1 | 2 | 6 | 34 | 62 | 64 | 68 | 76 | 84 | 92 | 100 | 101 | 102 | 103
Physical Property Measured = | Type | Battery | Latitude | Longitude | Fix Status ‘0’=Invalid ‘1’=GNSS fix ‘2’=DGPS fix | Number of Satelites | HDOP | Inclination X | Inclination Y | Inclination Z | Battery low alarm | GPS change alarm | Inclination change alarm | reserved
converted to binary = | 1 | 1000 | 1011000001010100001000010000 | 1110000010100001001000001001 | 01 | 1001 | 10001000 | 10100000 | 00000000 | 00000000 | 0 | 0 | 0 | 00
converted to decimal = | 1 | 8 | 184893968 | 235541001 | 1 | 9 | 136 | 160 | 0 | 0 | 0 | 0 | 0 | 0
Converted value in output units = | 1 | 3.8 | 1848.9397 | 2355.41 | 1 | 9 | 13.6 | 40 | 0 | 0 | 0 | 0 | 0 | 0 | bit SUM
units | n/a | V | deg | deg | status | interger | meters | binary | binary | binary | binary | binary
resolution | 1 | 0.1 | 1e-05 | 1e-05 | 1 | 1 | 0.1 | 0.25 | 0.25 | 0.25 | 1 | 1 | 0 | 0
bits | 1 | 4 | 28 | 28 | 2 | 4 | 8 | 8 | 8 | 8 | 1 | 1 | 1 | 2 | 104
max no. of values | 2 | 16 | 268435456 | 268435456 | 4 | 16 | 256 | 256 | 256 | 256 | 2 | 2 | 2 | 4
min value | 0 | 3 | 0 | 0 | 0 | 0 | 0 | 0 | 0 | 0 | 0 | 0 | 0 | 0
max value | 1 | 4.5 | 2684.3546 | 2684.3546 | 3 | 15 | 25.5 | 63.75 | 63.75 | 63.75 | 1 | 1 | 0 | 0
req min value | 0 | 3 | 0 | 0 | 0 | 0 | 0 | 0 | 0 | 0 | 0 | 0 | 0 | 0
req max value | 1 | 4.4 | 360 | 180 | 3 | 12 | 25 | 45 | 1 | 1 | 0 | 0 | 0 | 0 | 13
Check | OK | OK | OK | OK | OK | OK | OK | OK | OK | OK | OK | OK | OK | OK
FINAL CALCULATED OUTPUT VALUES = | 1 | 3.8 | 1848.9397 | 4204.3497 | 1847.9397 | 9 | 13.6 | 40 | 13.6 | 13.6 | 0 | 0 | 0 | 0
Latitude = ISO6709 Latitude comes before longitude, North latitude is positive. Accuracy to 5 decimal places (0.00001 = 1.11 m = +/-0.55m) GPS module mode = GPGGA.
Longitude = ISO6709, East longitude is positive. Accuracy to 5 decimal places (0.00001 = 1.11 m = +/-0.55m) GPS module mode = GPGGA.
GPS fix status = ‘0’=Invalid; ‘1’=GNSS fix; ‘2’=DGPS fix.
Number of GPS satelites
HDOP = Horizontal Dilution of Precision gives the added innacuracy based on geometric location of the satelites.
Accelerometer Average Inclination in X
Accelerometer Average Inclination in Y
Accelerometer Average Inclination in Z
Battery low service message alarm is on (service message gets sent if battery reaches a set level, if this alarm is 1 = ON)
GPS change service message alarm is on (service message gets sent if gps changes by more than a set level from last fix, if this alarm is 1 = ON)
Inclination change service message alarm is on (service message gets sent if inclination in any axes changes by more than a set level from last fix, if this alarm is 1 = ON)
Sensor Error or N/A = Maximum possible bit value for each measurand in binary = 111111…. (FFFFF…. In hex) signifies measurement error code.
https://stackoverflow.com/questions/35693029/bin2dec-for-numbers-longer-than-10-bits-in-excel
https://www.esri.com/news/arcuser/0703/geoid2of3.html
Byte string conversion calculations to binary number format
number position in byte string = | 1 | 2 | 3 | 4 | 5 | 6 | 7 | 8 | 9 | 10 | 11 | 12 | 13 | 14 | 15 | 16 | 17 | 18 | 19 | 20 | 21 | 22 | 23 | 24 | 25 | 26 | 27 | 28 | 29 | 30 | 31 | 32 | 33 | 34 | 35 | 36
hex value @ position in byte string = | c | 5 | 8 | 2 | a | 1 | 0 | 8 | 7 | 0 | 5 | 0 | 9 | 0 | 4 | b | 3 | 1 | 1 | 4
converted to binary value @ position in byte string = | 1100 | 0101 | 1000 | 0010 | 1010 | 0001 | 0000 | 1000 | 0111 | 0000 | 0101 | 0000 | 1001 | 0000 | 0100 | 1011 | 0011 | 0001 | 0001 | 0100 | 0000 | 0000 | 0000 | 0000 | 0000 | 0000 | 0000 | 0000 | 0000 | 0000 | 0000 | 0000 | 0000 | 0000 | 0000 | 0000
Copyright©2019 BARANI DESIGN TECHNOLOGIES s.r.o. |  | www.baranidesign.com |  |  | +421 948 067 125 |  | sales@baranidesign.com

## _SSC (hidden)
{"IsHide":false,"HiddenInExcel":false,"SheetId":-1,"Name":"LoRa MeteoWind 10byte","Guid":"BW3A1M","Index":1,"VisibleRange":"","SheetTheme":{"TabColor":"","BodyColor":"","BodyImage":""},"IsPrintSheet":false} | {"ButtonStyle":0,"Name":"","CopyProtect":{"IsEnabled":false,"DomainName":""},"HideSscPoweredlogo":false,"AspnetConfig":{"BrowseUrl":"http://localhost/ssc","FileExtension":0},"NodejsConfig":{"LocalPort":3000},"SmartphoneSettings":{"ViewportLock":true,"UseOldViewEngine":false,"EnableZoom":false,"EnableSwipe":false,"HideToolbar":false,"InheritBackgroundColor":false,"CheckboxFlavor":1,"ShowBubble":false},"SmartphoneTheme":1,"Theme":{"BgColor":"#FFFFFFFF","BgImage":"","InputBorderStyle":2},"Layout":0,"LayoutConfig":{"IsSamePagesHeight":false},"Toolbar":{"Position":1,"IsSubmit":true,"IsPrint":true,"IsPrintAll":false,"IsReset":true,"IsUpdate":true},"InputDetection":0,"ConfigureSubmit":{"IsShowCaptcha":false,"IsUseSscWebServer":true,"ReceiverCode":"jan@baranidesign.com","IsFreeService":false,"IsAdvanceService":true,"IsSecureEmail":false,"IsDemonstrationService":false,"AfterSuccessfulSubmit":"","AfterFailSubmit":"","AfterCancelWizard":"","IsUseOwnWebServer":false,"OwnWebServerURL":"","OwnWebServerTarget":"","SubmitTarget":0},"Flavor":0,"Edition":3,"IgnoreBgInputCell":false,"LiveShare":{"Enable":true},"ResponsiveDesignSetting":{"Disabled":false},"WbUtil":{"EnableBs":true}} | {"Captcha":{"Heading":"Enter the number displayed below.","Message":"This is to verify that you are a human visitor, to prevent automated form submissions.","OkButton":"OK","CancelButton":"Cancel","ErrorMessage":"Your answer is incorrect, please try again."},"RequiredField":{"ErrorMessage":"The fields with the red border are required.","OkButton":"OK","DDLDefaultRequiredText":"Please Select"},"WizardButton":{"Next":"Next","Previous":"Previous","Cancel":"Cancel","Finish":"Finish"},"ToolbarButton":{"Submit":"Submit","Print":"Print","PrintAll":"Print All","Reset":"Reset","Update":"Update","Back":"Back"},"BrowserAndLocation":{"Browsers":[{"Name":"chrome.exe"},{"Name":"firefox.exe"}],"ConversionPath":"C:\\Users\\baranij\\Downloads"},"AdvancedSettingsModels":[],"Dropbox":{"AccessToken":"","AccessSecret":""},"SpreadsheetServer":{"Username":"","Password":"","ServerUrl":""},"ConfigureSubmitDefault":{"Email":"jan@baranidesign.com"},"MessageBubble":{"Close":false,"TopMsg":0},"CustomizeTheme":{"Theme":""},"QrSetting":{"ShowOnConversion":true},"CongratsPage":{"LastOpenedVersion":""},"LocalWebServer":{"Port":"8888"},"SubmitDialog":{"SubmitDialogHeading":"Submit Successful.","SubmitDialogDesc":"The form was successfully submitted.","BeforeSubmitDesc":"The form is being submitted.","OfflineHeading":"Save until online","OfflineDesc":"You are currently offline and the submit failed. Do you want to save the submit and send it later when you are online.","OfflineConfirm":"Do you want to save?","OfflineSubmitHeading":"Offline forms submit confirmation","OfflineSubmitDesc":"There are Offline form(s), which are now ready to submit in server.","OfflineSubmitConfirm":"Do you want to submit?","FailOfflineHeading":"Offline Form submit failed","FailOfflineDesc":"Unable to connect to the Internet. Please try submitting the offline forms later in internet connection.","OfflineSubmitWait":"It may take sometime to finish all submits depending on the size of offline forms and internet connection.","OfflineSubmitWaitCounter":"Left","OfflineSubmitError":"Submit error: Please try later."}}
{"IsHide":false,"HiddenInExcel":false,"SheetId":-1,"Name":"LoRa MeteoWind Alarm","Guid":"539KQM","Index":2,"VisibleRange":"","SheetTheme":{"TabColor":"","BodyColor":"","BodyImage":""},"IsPrintSheet":false}
{"IsHide":false,"HiddenInExcel":false,"SheetId":-1,"Name":"Short MeteoWind 8byte","Guid":"B0IZRQ","Index":3,"VisibleRange":"","SheetTheme":{"TabColor":"","BodyColor":"","BodyImage":""},"IsPrintSheet":false}
{"IsHide":false,"HiddenInExcel":false,"SheetId":-1,"Name":"Sheet2","Guid":"QEB9DQ","Index":4,"VisibleRange":"","SheetTheme":{"TabColor":"","BodyColor":"","BodyImage":""},"IsPrintSheet":false}
{"IsHide":false,"HiddenInExcel":false,"SheetId":-1,"Name":"SIgfox MeteoWind Alarm 4byte","Guid":"VHQ6XP","Index":5,"VisibleRange":"","SheetTheme":{"TabColor":"","BodyColor":"","BodyImage":""},"IsPrintSheet":false}